## Wind farm
Wind farm | Inch Cape | Inch Cape
Variant | 40x250m | 72x167m
Lattitude (o) | 56.4 | 56.4
Number of turbines | 40 | 72
Turbine model | 250m | 167m
Number of blades | 3 | 3
Rotor radius (m) | 125 | 83.5
Minimum rotor height | 27.6 | 32.6
Maximum blade width (m) | 7.8 | 6
Rotation speed (rpm) - Jan | 6.73 | 10.26
Rotation speed (rpm) - Feb | 6.34 | 9.67
Rotation speed (rpm) - Mar | 6.35 | 9.68
Rotation speed (rpm) - Apr | 5.5 | 8.38
Rotation speed (rpm) - May | 5.03 | 7.66
Rotation speed (rpm) - Jun | 4.69 | 7.15
Rotation speed (rpm) - Jul | 4.41 | 6.72
Rotation speed (rpm) - Aug | 4.71 | 7.19
Rotation speed (rpm) - Sep | 5.54 | 8.45
Rotation speed (rpm) - Oct | 6.17 | 9.41
Rotation speed (rpm) - Nov | 6.53 | 9.96
Rotation speed (rpm) - Dec | 6.64 | 10.12
Pitch (o) - Jan | 10 | 10
Pitch (o) - Feb | 10 | 10
Pitch (o) - Mar | 10 | 10
Pitch (o) - Apr | 10 | 10
Pitch (o) - May | 10 | 10
Pitch (o) - Jun | 10 | 10
Pitch (o) - Jul | 10 | 10
Pitch (o) - Aug | 10 | 10
Pitch (o) - Sep | 10 | 10
Pitch (o) - Oct | 10 | 10
Pitch (o) - Nov | 10 | 10
Pitch (o) - Dec | 10 | 10
Proportion of time in operation - Jan | 0.89 | 0.89
Proportion of time in operation - Feb | 0.85 | 0.85
Proportion of time in operation - Mar | 0.86 | 0.86
Proportion of time in operation - Apr | 0.77 | 0.77
Proportion of time in operation - May | 0.74 | 0.74
Proportion of time in operation - Jun | 0.71 | 0.71
Proportion of time in operation - Jul | 0.69 | 0.69
Proportion of time in operation - Aug | 0.72 | 0.72
Proportion of time in operation - Sep | 0.78 | 0.78
Proportion of time in operation - Oct | 0.86 | 0.86
Proportion of time in operation - Nov | 0.87 | 0.87
Proportion of time in operation - Dec | 0.88 | 0.88

## Birds
Species | Gannet | Kittiwake
Length (m) | 0.935 | 0.39
Wingspan (m) | 1.725 | 1.075
Flight speed (m/s) | 14.9 | 13.1
Flapping (0) or gliding (1) | 0 | 0
Nocturnal activity factor (1=0%, 2=25%, 3=50%, 4=75%, 5=100%) | 1 | 2
Proportion at rotor height Opt 2 27m | 0.060679 | 0.076693
Proportion at rotor height Opt 2 32m | 0.035988 | 0.0475
Density (birds/km2) - Jan = mean across all three years | 0.1505 | 0.2
Density (birds/km2) - Feb = mean across all three years | 0.556 | 0.048
Density (birds/km2) - Mar = mean across all three years | 0.5785 | 0.5695
Density (birds/km2) - Apr = mean across all three years | 2.1745 | 0.6115
Density (birds/km2) - May = mean across all three years | 4.328 | 0.839
Density (birds/km2) - Jun = mean across all three years | 3.7765 | 1.998
Density (birds/km2) - Jul = mean across all three years | 3.6285 | 3.682
Density (birds/km2) - Aug = mean across all three years | 5.134 | 0.4865
Density (birds/km2) - Sep = mean across all three years | 1.512 | 2.495
Density (birds/km2) - Oct = mean across all three years | 1.0355 | 1.591
Density (birds/km2) - Nov = mean across all three years | 0.193 | 0.628
Density (birds/km2) - Dec = mean across all three years | 0 | 0.3475
Avoidance rate 1 | 0.989 | 0.989
Avoidance rate 1 max | 0.991 | 0.991
Avoidance rate 1 min | 0.987 | 0.987
Avoidance rate 2 | 0.992
Avoidance rate 2 max | 0.994
Avoidance rate 2 min | 0.99

## Opt2 IC40 GX
Calculation for collision rate
Species | Gannet
Month | Jan | Feb | Mar | Apr | May | Jun | Jul | Aug | Sep | Oct | Nov | Dec
Probability of collision during single rotor crossing | 0.060673 | 0.059578 | 0.059606 | 0.057274 | 0.056033 | 0.055159 | 0.054474 | 0.05521 | 0.057382 | 0.0591 | 0.060111 | 0.06042
Proportion of time in operation | 0.89 | 0.85 | 0.86 | 0.77 | 0.74 | 0.71 | 0.69 | 0.72 | 0.78 | 0.86 | 0.87 | 0.88
Total frontal area of all turbines (km2) | 1963495.4085 | 1963495.4085 | 1963495.4085 | 1963495.4085 | 1963495.4085 | 1963495.4085 | 1963495.4085 | 1963495.4085 | 1963495.4085 | 1963495.4085 | 1963495.4085 | 1963495.4085
Proportion of daytime active | 0 | 0 | 0 | 0 | 0 | 0 | 0 | 0 | 0 | 0 | 0 | 0
Flux Factor | 14917.9428 | 62252.7102 | 89059.7774 | 389810.3959 | 924357.4414 | 840046.3687 | 808588.7813 | 1015855.9952 | 245289.5571 | 141495.4164 | 20167.6439 | 0
Potential number of transits through rotor-swept area | 905.1999 | 3777.4072 | 5404.0225 | 23653.1486 | 56088.7144 | 50972.8366 | 49064.0343 | 61640.7184 | 14883.8266 | 8585.7436 | 1223.7444 | 0 | 276199.3965
Collisions per year no avoidance | 48.8798 | 191.2921 | 277.0158 | 1043.1243 | 2325.6968 | 1996.2255 | 1844.185 | 2450.2906 | 666.1672 | 436.3819 | 63.998 | 0 | 11343.2569
Avoidance Rate 0.989 | 0.53768 | 2.1042 | 3.0472 | 11.4744 | 25.5827 | 21.9585 | 20.286 | 26.9532 | 7.3278 | 4.8002 | 0.70398 | 0 | 124.7758
Avoidance Rate 0.991 | 0.43992 | 1.7216 | 2.4931 | 9.3881 | 20.9313 | 17.966 | 16.5977 | 22.0526 | 5.9955 | 3.9274 | 0.57598 | 0 | 102.0893
Avoidance Rate 0.987 | 0.63544 | 2.4868 | 3.6012 | 13.5606 | 30.2341 | 25.9509 | 23.9744 | 31.8538 | 8.6602 | 5.673 | 0.83197 | 0 | 147.4623

## Opt2 IC72 GX
Calculation for collision rate
Species | Gannet
Month | Jan | Feb | Mar | Apr | May | Jun | Jul | Aug | Sep | Oct | Nov | Dec
Probability of collision during single rotor crossing | 0.078289 | 0.076625 | 0.076653 | 0.073069 | 0.071151 | 0.069839 | 0.06877 | 0.069942 | 0.073258 | 0.075895 | 0.07744 | 0.077889
Proportion of time in operation | 0.89 | 0.85 | 0.86 | 0.77 | 0.74 | 0.71 | 0.69 | 0.72 | 0.78 | 0.86 | 0.87 | 0.88
Total frontal area of all turbines (km2) | 1577085.7953 | 1577085.7953 | 1577085.7953 | 1577085.7953 | 1577085.7953 | 1577085.7953 | 1577085.7953 | 1577085.7953 | 1577085.7953 | 1577085.7953 | 1577085.7953 | 1577085.7953
Proportion of daytime active | 0 | 0 | 0 | 0 | 0 | 0 | 0 | 0 | 0 | 0 | 0 | 0
Flux Factor | 17937.3344 | 74852.6588 | 107085.4763 | 468708.02 | 1111447.3875 | 1010071.7537 | 972247.1506 | 1221465.2486 | 294936.1635 | 170134.0887 | 24249.575 | 0
Potential number of transits through rotor-swept area | 645.5243 | 2693.7788 | 3853.7654 | 16867.7474 | 39998.4917 | 36350.2106 | 34988.9882 | 43957.787 | 10614.0892 | 6122.7432 | 872.6877 | 0 | 196965.8136
Collisions per year no avoidance | 44.9783 | 175.4497 | 254.0473 | 949.0302 | 2105.9923 | 1802.4486 | 1660.2777 | 2213.6319 | 606.4999 | 399.6301 | 58.7951 | 0 | 10270.7811
Avoidance Rate 0.989 | 0.49476 | 1.9299 | 2.7945 | 10.4393 | 23.1659 | 19.8269 | 18.2631 | 24.35 | 6.6715 | 4.3959 | 0.64675 | 0 | 112.9786
Avoidance Rate 0.991 | 0.4048 | 1.579 | 2.2864 | 8.5413 | 18.9539 | 16.222 | 14.9425 | 19.9227 | 5.4585 | 3.5967 | 0.52916 | 0 | 92.437
Avoidance Rate 0.987 | 0.58472 | 2.2808 | 3.3026 | 12.3374 | 27.3779 | 23.4318 | 21.5836 | 28.7772 | 7.8845 | 5.1952 | 0.76434 | 0 | 133.5202

## Opt2 IC40 KI
Calculation for collision rate
Species | Kittiwake
Month | Jan | Feb | Mar | Apr | May | Jun | Jul | Aug | Sep | Oct | Nov | Dec
Probability of collision during single rotor crossing | 0.049477 | 0.048892 | 0.048907 | 0.047863 | 0.047355 | 0.047015 | 0.046753 | 0.047035 | 0.047907 | 0.04866 | 0.049173 | 0.049336
Proportion of time in operation | 0.89 | 0.85 | 0.86 | 0.77 | 0.74 | 0.71 | 0.69 | 0.72 | 0.78 | 0.86 | 0.87 | 0.88
Total frontal area of all turbines (km2) | 1963495.4085 | 1963495.4085 | 1963495.4085 | 1963495.4085 | 1963495.4085 | 1963495.4085 | 1963495.4085 | 1963495.4085 | 1963495.4085 | 1963495.4085 | 1963495.4085 | 1963495.4085
Proportion of daytime active | 0.25 | 0.25 | 0.25 | 0.25 | 0.25 | 0.25 | 0.25 | 0.25 | 0.25 | 0.25 | 0.25 | 0.25
Flux Factor | 26850.8496 | 6530.67 | 97046.7368 | 113052.3406 | 175958.8341 | 426267.7414 | 794706.5169 | 96991.9582 | 433241.0997 | 252962.7925 | 85140.9955 | 44857.3978
Potential number of transits through rotor-swept area | 2059.2704 | 500.8562 | 7442.7987 | 8670.3154 | 13494.7988 | 32691.7227 | 60948.3724 | 7438.5976 | 33226.53 | 19400.4581 | 6529.7125 | 3440.2453 | 195843.6782
Collisions per year no avoidance | 90.6794 | 20.8148 | 313.0442 | 319.5373 | 472.8975 | 1091.2722 | 1966.1495 | 251.9096 | 1241.6023 | 811.8619 | 279.3447 | 149.3595 | 7008.4728
Avoidance Rate 0.989 | 0.99747 | 0.22896 | 3.4435 | 3.5149 | 5.2019 | 12.004 | 21.6276 | 2.771 | 13.6576 | 8.9305 | 3.0728 | 1.643 | 77.0932
Avoidance Rate 0.991 | 0.81611 | 0.18733 | 2.8174 | 2.8758 | 4.2561 | 9.8215 | 17.6953 | 2.2672 | 11.1744 | 7.3068 | 2.5141 | 1.3442 | 63.0763
Avoidance Rate 0.987 | 1.1788 | 0.27059 | 4.0696 | 4.154 | 6.1477 | 14.1865 | 25.5599 | 3.2748 | 16.1408 | 10.5542 | 3.6315 | 1.9417 | 91.1101

## Opt2 IC72 KI
Calculation for collision rate
Species | Kittiwake
Month | Jan | Feb | Mar | Apr | May | Jun | Jul | Aug | Sep | Oct | Nov | Dec
Probability of collision during single rotor crossing | 0.061234 | 0.060364 | 0.060378 | 0.058752 | 0.057966 | 0.057445 | 0.057031 | 0.057485 | 0.058833 | 0.059998 | 0.060775 | 0.061018
Proportion of time in operation | 0.89 | 0.85 | 0.86 | 0.77 | 0.74 | 0.71 | 0.69 | 0.72 | 0.78 | 0.86 | 0.87 | 0.88
Total frontal area of all turbines (km2) | 1577085.7953 | 1577085.7953 | 1577085.7953 | 1577085.7953 | 1577085.7953 | 1577085.7953 | 1577085.7953 | 1577085.7953 | 1577085.7953 | 1577085.7953 | 1577085.7953 | 1577085.7953
Proportion of daytime active | 0.25 | 0.25 | 0.25 | 0.25 | 0.25 | 0.25 | 0.25 | 0.25 | 0.25 | 0.25 | 0.25 | 0.25
Flux Factor | 32285.4616 | 7852.4777 | 116688.9964 | 135934.1343 | 211572.9021 | 512544.3322 | 955555.116 | 116623.1305 | 520929.0982 | 304162.4616 | 102373.5329 | 53936.5351
Potential number of transits through rotor-swept area | 1533.5533 | 372.9912 | 5542.7051 | 6456.8455 | 10049.6725 | 24345.7581 | 45388.6859 | 5539.5765 | 24744.0329 | 14447.659 | 4862.7233 | 2561.9751 | 145846.1785
Collisions per year no avoidance | 83.5756 | 19.1378 | 287.8046 | 292.1012 | 431.0784 | 992.9622 | 1786.0925 | 229.2776 | 1135.4912 | 745.4753 | 257.1131 | 137.5664 | 6397.6759
Avoidance Rate 0.989 | 0.91933 | 0.21052 | 3.1659 | 3.2131 | 4.7419 | 10.9226 | 19.647 | 2.5221 | 12.4904 | 8.2002 | 2.8282 | 1.5132 | 70.3744
Avoidance Rate 0.991 | 0.75218 | 0.17224 | 2.5902 | 2.6289 | 3.8797 | 8.9367 | 16.0748 | 2.0635 | 10.2194 | 6.7093 | 2.314 | 1.2381 | 57.5791
Avoidance Rate 0.987 | 1.0865 | 0.24879 | 3.7415 | 3.7973 | 5.604 | 12.9085 | 23.2192 | 2.9806 | 14.7614 | 9.6912 | 3.3425 | 1.7884 | 83.1698