## Wind farm
Wind farm | SG 120
Variant | Sea Green A+B
Lattitude (o) | 56.37
Number of turbines | 120
Turbine model | SG 120
Number of blades | 3
Rotor radius (m) | 83.5
Minimum rotor height | 27.5
Maximum blade width (m) | 5
Rotation speed (rpm) - Jan | 9.0716
Rotation speed (rpm) - Feb | 8.5781
Rotation speed (rpm) - Mar | 8.4787
Rotation speed (rpm) - Apr | 8.0249
Rotation speed (rpm) - May | 7.9438
Rotation speed (rpm) - Jun | 7.3336
Rotation speed (rpm) - Jul | 7.3141
Rotation speed (rpm) - Aug | 7.4391
Rotation speed (rpm) - Sep | 8.0499
Rotation speed (rpm) - Oct | 8.6545
Rotation speed (rpm) - Nov | 8.8368
Rotation speed (rpm) - Dec | 8.6974
Pitch (o) - Jan | 3.4131
Pitch (o) - Feb | 2.3146
Pitch (o) - Mar | 1.8645
Pitch (o) - Apr | 0.55802
Pitch (o) - May | 0.23993
Pitch (o) - Jun | -0.43766
Pitch (o) - Jul | -0.70417
Pitch (o) - Aug | -0.15663
Pitch (o) - Sep | 0.66097
Pitch (o) - Oct | 1.3707
Pitch (o) - Nov | 2.7267
Pitch (o) - Dec | 2.4936
Proportion of time in operation - Jan | 0.91824
Proportion of time in operation - Feb | 0.8927
Proportion of time in operation - Mar | 0.89616
Proportion of time in operation - Apr | 0.88483
Proportion of time in operation - May | 0.84946
Proportion of time in operation - Jun | 0.81585
Proportion of time in operation - Jul | 0.81132
Proportion of time in operation - Aug | 0.81829
Proportion of time in operation - Sep | 0.87029
Proportion of time in operation - Oct | 0.90072
Proportion of time in operation - Nov | 0.90677
Proportion of time in operation - Dec | 0.90259

## Birds
Species | Gannet | Kittiwake
Length (m) | 0.935 | 0.39
Wingspan (m) | 1.725 | 1.075
Flight speed (m/s) | 14.9 | 13.1
Flapping (0) or gliding (1) | 0 | 0
Nocturnal activity factor (1=0%, 2=25%, 3=50%, 4=75%, 5=100%) | 1 | 2
Proportion at rotor height Opt 2 27m | 0.060679 | 0.076693
Density (birds/km2) - Jan = mean across all three years | 0.30181 | 1.825
Density (birds/km2) - Feb = mean across all three years | 0.6004 | 1.3016
Density (birds/km2) - Mar = mean across all three years | 1.851 | 2.4958
Density (birds/km2) - Apr = mean across all three years | 1.1243 | 1.7061
Density (birds/km2) - May = mean across all three years | 5.3798 | 1.9165
Density (birds/km2) - Jun = mean across all three years | 6.313 | 3.1423
Density (birds/km2) - Jul = mean across all three years | 2.0398 | 1.6062
Density (birds/km2) - Aug = mean across all three years | 4.3033 | 0.4355
Density (birds/km2) - Sep = mean across all three years | 2.1381 | 1.886
Density (birds/km2) - Oct = mean across all three years | 1.3012 | 1.8905
Density (birds/km2) - Nov = mean across all three years | 0.51992 | 8.1494
Density (birds/km2) - Dec = mean across all three years | 0.081358 | 0.63318
Avoidance rate 1 | 0.989 | 0.989
Avoidance rate 1 max | 0.991 | 0.991
Avoidance rate 1 min | 0.99 | 0.987

## Opt2 SG120 GX
Calculation for collision rate
Species | Gannet
Month | Jan | Feb | Mar | Apr | May | Jun | Jul | Aug | Sep | Oct | Nov | Dec
Probability of collision during single rotor crossing | 0.068181 | 0.066875 | 0.066617 | 0.06541 | 0.065193 | 0.063611 | 0.063559 | 0.063884 | 0.065477 | 0.0671 | 0.067561 | 0.067192
Proportion of time in operation | 0.91824 | 0.8927 | 0.89616 | 0.88483 | 0.84946 | 0.81585 | 0.81132 | 0.81829 | 0.87029 | 0.90072 | 0.90677 | 0.90259
Total frontal area of all turbines (km2) | 2628476.3255 | 2628476.3255 | 2628476.3255 | 2628476.3255 | 2628476.3255 | 2628476.3255 | 2628476.3255 | 2628476.3255 | 2628476.3255 | 2628476.3255 | 2628476.3255 | 2628476.3255
Proportion of daytime active | 0 | 0 | 0 | 0 | 0 | 0 | 0 | 0 | 0 | 0 | 0 | 0
Flux Factor | 59998.4843 | 134761.2436 | 571065.8514 | 403824.5585 | 2301832.0275 | 2812925.2792 | 910590.2769 | 1705955.9405 | 695060.7183 | 356383.7711 | 108938.8444 | 14897.6188
Potential number of transits through rotor-swept area | 3640.624 | 8177.1234 | 34651.4757 | 24503.5084 | 139671.9422 | 170684.3646 | 55253.3421 | 103515.0162 | 42175.3105 | 21624.8679 | 6610.2564 | 903.9666 | 611411.798
Collisions per year no avoidance | 227.9256 | 488.1679 | 2068.6704 | 1418.1887 | 7734.8337 | 8858.0937 | 2849.2675 | 5411.3032 | 2403.3081 | 1306.9737 | 404.9583 | 54.8225 | 33226.5133
Avoidance Rate 0.989 | 2.5072 | 5.3698 | 22.7554 | 15.6001 | 85.0832 | 97.439 | 31.3419 | 59.5243 | 26.4364 | 14.3767 | 4.4545 | 0.60305 | 365.4916
Avoidance Rate 0.991 | 2.0513 | 4.3935 | 18.618 | 12.7637 | 69.6135 | 79.7228 | 25.6434 | 48.7017 | 21.6298 | 11.7628 | 3.6446 | 0.4934 | 299.0386
Avoidance Rate 0.987 | 2.963 | 6.3462 | 26.8927 | 18.4365 | 100.5528 | 115.1552 | 37.0405 | 70.3469 | 31.243 | 16.9907 | 5.2645 | 0.71269 | 431.9447

## Opt2 SG120 KI
Calculation for collision rate
Species | Kittiwake
Month | Jan | Feb | Mar | Apr | May | Jun | Jul | Aug | Sep | Oct | Nov | Dec
Probability of collision during single rotor crossing | 0.052786 | 0.052252 | 0.052147 | 0.051659 | 0.051573 | 0.050928 | 0.050907 | 0.051034 | 0.051685 | 0.052359 | 0.052538 | 0.052384
Proportion of time in operation | 0.91824 | 0.8927 | 0.89616 | 0.88483 | 0.84946 | 0.81585 | 0.81132 | 0.81829 | 0.87029 | 0.90072 | 0.90677 | 0.90259
Total frontal area of all turbines (km2) | 2628476.3255 | 2628476.3255 | 2628476.3255 | 2628476.3255 | 2628476.3255 | 2628476.3255 | 2628476.3255 | 2628476.3255 | 2628476.3255 | 2628476.3255 | 2628476.3255 | 2628476.3255
Proportion of daytime active | 0.25 | 0.25 | 0.25 | 0.25 | 0.25 | 0.25 | 0.25 | 0.25 | 0.25 | 0.25 | 0.25 | 0.25
Flux Factor | 491176.7015 | 354954.0681 | 852330.2364 | 632042.2882 | 805303.7289 | 1343077.602 | 694549.9224 | 173968.18 | 656278.5619 | 602423.9025 | 2214771.1441 | 163869.4113
Potential number of transits through rotor-swept area | 37669.7811 | 27222.468 | 65367.7044 | 48473.1759 | 61761.1037 | 103004.5585 | 53267.0696 | 13342.1297 | 50331.9268 | 46201.6551 | 169857.2916 | 12567.6255 | 689066.4899
Collisions per year no avoidance | 1825.8485 | 1269.7984 | 3054.7944 | 2215.6927 | 2705.7076 | 4279.8129 | 2200.035 | 557.1788 | 2263.9912 | 2178.9168 | 8092.0239 | 594.2191 | 31238.0193
Avoidance Rate 0.989 | 20.0843 | 13.9678 | 33.6027 | 24.3726 | 29.7628 | 47.0779 | 24.2004 | 6.129 | 24.9039 | 23.9681 | 89.0123 | 6.5364 | 343.6182
Avoidance Rate 0.991 | 16.4326 | 11.4282 | 27.4931 | 19.9412 | 24.3514 | 38.5183 | 19.8003 | 5.0146 | 20.3759 | 19.6103 | 72.8282 | 5.348 | 281.1422
Avoidance Rate 0.987 | 23.736 | 16.5074 | 39.7123 | 28.804 | 35.1742 | 55.6376 | 28.6005 | 7.2433 | 29.4319 | 28.3259 | 105.1963 | 7.7248 | 406.0943