## Input Wind Farm
Wind farm number | 4
Wind farm | NnG
Lattitude (o) | 56.27
Number of turbines | 54
Turbine model | SWT8.0-167 w/HWRT + PB
Number of blades | 3
Rotor radius (m) | 83.5
Minimum rotor height | 33
Maximum blade width (m) | 5.5
Rotation speed (rpm) - Jan | 9.0716
Rotation speed (rpm) - Feb | 8.5781
Rotation speed (rpm) - Mar | 8.4787
Rotation speed (rpm) - Apr | 8.0249
Rotation speed (rpm) - May | 7.9438
Rotation speed (rpm) - Jun | 7.3336
Rotation speed (rpm) - Jul | 7.3141
Rotation speed (rpm) - Aug | 7.4391
Rotation speed (rpm) - Sep | 8.0499
Rotation speed (rpm) - Oct | 8.6545
Rotation speed (rpm) - Nov | 8.8368
Rotation speed (rpm) - Dec | 8.6974
Pitch (o) - Jan | 3.4131
Pitch (o) - Feb | 2.3146
Pitch (o) - Mar | 1.8645
Pitch (o) - Apr | 0.55802
Pitch (o) - May | 0.23993
Pitch (o) - Jun | -0.43766
Pitch (o) - Jul | -0.70417
Pitch (o) - Aug | -0.15663
Pitch (o) - Sep | 0.66097
Pitch (o) - Oct | 1.3707
Pitch (o) - Nov | 2.7267
Pitch (o) - Dec | 2.4936
Proportion of time in operation - Jan | 0.91824
Proportion of time in operation - Feb | 0.8927
Proportion of time in operation - Mar | 0.89616
Proportion of time in operation - Apr | 0.88483
Proportion of time in operation - May | 0.84946
Proportion of time in operation - Jun | 0.81585
Proportion of time in operation - Jul | 0.81132
Proportion of time in operation - Aug | 0.81829
Proportion of time in operation - Sep | 0.87029
Proportion of time in operation - Oct | 0.90072
Proportion of time in operation - Nov | 0.90677
Proportion of time in operation - Dec | 0.90259
Width of wind farm (km) (optional)
Number of rows (optional)

## Input Birds
Species number | 1
Species | Gannet
Length (m) | 0.935
Wingspan (m) | 1.725
Aspect ratio (length/wingspan) | 0.54203
Flight speed (m/s) | 14.9
Flapping (0) or gliding (1) | 0
Nocturnal activity factor (1-5) | 1
Proportion at rotor height | 0.03241
Density (birds/km2) - Jan | 0.084092
Density (birds/km2) - Feb | 1.3285
Density (birds/km2) - Mar | 2.3577
Density (birds/km2) - Apr | 1.2401
Density (birds/km2) - May | 4.4121
Density (birds/km2) - Jun | 3.4193
Density (birds/km2) - Jul | 5.1203
Density (birds/km2) - Aug | 4.1745
Density (birds/km2) - Sep | 4.7425
Density (birds/km2) - Oct | 2.2724
Density (birds/km2) - Nov | 0.28681
Density (birds/km2) - Dec | 0.031437
Avoidance rate 1 | 0.989
Avoidance rate 1 max | 0.98
Avoidance rate 1 min | 0.987
Avoidance rate 2 | 0.992
Avoidance rate 2 max | 0.994
Avoidance rate 2 min | 0.99

## Results Summary
Results Summary
NnG SWT8.0-167 w/HWRT + PB (54) | Gannet
Probability of collision during single rotor crossing | 0.069572
Potential number of transits through rotor-swept area | 161325.2144
Collisions per year no avoidance | 9327.1405
Avoidance Rate 0.989 | 102.5985
Avoidance Rate 0.98 | 186.5428
Avoidance Rate 0.987 | 121.2528
Avoidance Rate 0.992 | 74.6171
Avoidance Rate 0.994 | 55.9628
Avoidance Rate 0.99 | 93.2714

## Collision Rate Calculations
Calculation for collision rate
Species number | 1
Species | Gannet
Month | Jan | Feb | Mar | Apr | May | Jun | Jul | Aug | Sep | Oct | Nov | Dec
Probability of collision during single rotor crossing | 0.071859 | 0.070557 | 0.0703 | 0.069095 | 0.068878 | 0.067297 | 0.067245 | 0.067569 | 0.069162 | 0.070784 | 0.071242 | 0.070873
Proportion of time in operation | 0.91824 | 0.8927 | 0.89616 | 0.88483 | 0.84946 | 0.81585 | 0.81132 | 0.81829 | 0.87029 | 0.90072 | 0.90677 | 0.90259
Total frontal area of all turbines (km2) | 1182814.3465 | 1182814.3465 | 1182814.3465 | 1182814.3465 | 1182814.3465 | 1182814.3465 | 1182814.3465 | 1182814.3465 | 1182814.3465 | 1182814.3465 | 1182814.3465 | 1182814.3465
Proportion of daytime active | 0 | 0 | 0 | 0 | 0 | 0 | 0 | 0 | 0 | 0 | 0 | 0
Flux Factor | 7541.5391 | 134322.9067 | 327360.2646 | 200324.8952 | 848539.2818 | 684613.1663 | 1027238.7282 | 744099.9832 | 693605.4924 | 280238.7285 | 27094.3292 | 2598.7092
Potential number of transits through rotor-swept area | 244.4242 | 4353.457 | 10609.8718 | 6492.6067 | 27501.4838 | 22188.5755 | 33293.2015 | 24116.5661 | 22480.0202 | 9082.6448 | 878.1376 | 84.2252 | 161325.2144
Collisions per year no avoidance | 16.1281 | 274.2088 | 668.4246 | 396.9432 | 1609.0872 | 1218.2441 | 1816.381 | 1333.4342 | 1353.0918 | 579.0819 | 56.7278 | 5.3879 | 9327.1405
Avoidance Rate 0.989 | 0.17741 | 3.0163 | 7.3527 | 4.3664 | 17.7 | 13.4007 | 19.9802 | 14.6678 | 14.884 | 6.3699 | 0.62401 | 0.059267 | 102.5985
Avoidance Rate 0.98 | 0.32256 | 5.4842 | 13.3685 | 7.9389 | 32.1817 | 24.3649 | 36.3276 | 26.6687 | 27.0618 | 11.5816 | 1.1346 | 0.10776 | 186.5428
Avoidance Rate 0.987 | 0.20967 | 3.5647 | 8.6895 | 5.1603 | 20.9181 | 15.8372 | 23.613 | 17.3346 | 17.5902 | 7.5281 | 0.73746 | 0.070042 | 121.2528
Avoidance Rate 0.992 | 0.12903 | 2.1937 | 5.3474 | 3.1755 | 12.8727 | 9.746 | 14.531 | 10.6675 | 10.8247 | 4.6327 | 0.45382 | 0.043103 | 74.6171
Avoidance Rate 0.994 | 0.096769 | 1.6453 | 4.0105 | 2.3817 | 9.6545 | 7.3095 | 10.8983 | 8.0006 | 8.1186 | 3.4745 | 0.34037 | 0.032327 | 55.9628
Avoidance Rate 0.99 | 0.16128 | 2.7421 | 6.6842 | 3.9694 | 16.0909 | 12.1824 | 18.1638 | 13.3343 | 13.5309 | 5.7908 | 0.56728 | 0.053879 | 93.2714

## Collision Risk Calculations
Calculation for collision risk
Birds | Species number | 1
| Species | Gannet
| Month | Jan | Feb | Mar | Apr | May | Jun | Jul | Aug | Sep | Oct | Nov | Dec
| Length (m) | 0.935 | 0.935 | 0.935 | 0.935 | 0.935 | 0.935 | 0.935 | 0.935 | 0.935 | 0.935 | 0.935 | 0.935
| Wing (m) | 1.725 | 1.725 | 1.725 | 1.725 | 1.725 | 1.725 | 1.725 | 1.725 | 1.725 | 1.725 | 1.725 | 1.725
| Aspect Ratio | 0.54203 | 0.54203 | 0.54203 | 0.54203 | 0.54203 | 0.54203 | 0.54203 | 0.54203 | 0.54203 | 0.54203 | 0.54203 | 0.54203
| Flight speed (m/s) | 14.9 | 14.9 | 14.9 | 14.9 | 14.9 | 14.9 | 14.9 | 14.9 | 14.9 | 14.9 | 14.9 | 14.9
| Flapping | 0 | 0 | 0 | 0 | 0 | 0 | 0 | 0 | 0 | 0 | 0 | 0
Wind Farm | K | bar: Gannet Jan to Gannet Dec
| Variant | NnG | NnG | NnG | NnG | NnG | NnG | NnG | NnG | NnG | NnG | NnG | NnG
| Number of blades | 3 | 3 | 3 | 3 | 3 | 3 | 3 | 3 | 3 | 3 | 3 | 3
| Maximum chord (m) | 5.5 | 5.5 | 5.5 | 5.5 | 5.5 | 5.5 | 5.5 | 5.5 | 5.5 | 5.5 | 5.5 | 5.5
| Pitch (o) | 3.4131 | 2.3146 | 1.8645 | 0.55802 | 0.23993 | -0.43766 | -0.70417 | -0.15663 | 0.66097 | 1.3707 | 2.7267 | 2.4936
| Rotor diamter (m) | 167 | 167 | 167 | 167 | 167 | 167 | 167 | 167 | 167 | 167 | 167 | 167
| Rotation period (sec) | 6.614 | 6.9945 | 7.0766 | 7.4767 | 7.5531 | 8.1815 | 8.2033 | 8.0655 | 7.4535 | 6.9328 | 6.7898 | 6.8986
Result | Average | 0.071859 | 0.070557 | 0.0703 | 0.069095 | 0.068878 | 0.067297 | 0.067245 | 0.067569 | 0.069162 | 0.070784 | 0.071242 | 0.070873
Band Model | Starting value | 0 | 0 | 0 | 0 | 0 | 0 | 0 | 0 | 0 | 0 | 0 | 0
| Integration interval | 0.05 | 0.05 | 0.05 | 0.05 | 0.05 | 0.05 | 0.05 | 0.05 | 0.05 | 0.05 | 0.05 | 0.05
| C8 | 0.059569 | 0.040397 | 0.032541 | 0.0097393 | 0.0041877 | -0.0076387 | -0.01229 | -0.0027336 | 0.011536 | 0.023923 | 0.04759 | 0.043522
C16 | bar: Gannet Jan to Gannet Dec
r/R - radius
| r/R - radius | 0.05 | 0.05 | 0.05 | 0.05 | 0.05 | 0.05 | 0.05 | 0.05 | 0.05 | 0.05 | 0.05 | 0.05
| r/R - radius | 0.1 | 0.1 | 0.1 | 0.1 | 0.1 | 0.1 | 0.1 | 0.1 | 0.1 | 0.1 | 0.1 | 0.1
| r/R - radius | 0.15 | 0.15 | 0.15 | 0.15 | 0.15 | 0.15 | 0.15 | 0.15 | 0.15 | 0.15 | 0.15 | 0.15
| r/R - radius | 0.2 | 0.2 | 0.2 | 0.2 | 0.2 | 0.2 | 0.2 | 0.2 | 0.2 | 0.2 | 0.2 | 0.2
| r/R - radius | 0.25 | 0.25 | 0.25 | 0.25 | 0.25 | 0.25 | 0.25 | 0.25 | 0.25 | 0.25 | 0.25 | 0.25
| r/R - radius | 0.3 | 0.3 | 0.3 | 0.3 | 0.3 | 0.3 | 0.3 | 0.3 | 0.3 | 0.3 | 0.3 | 0.3
| r/R - radius | 0.35 | 0.35 | 0.35 | 0.35 | 0.35 | 0.35 | 0.35 | 0.35 | 0.35 | 0.35 | 0.35 | 0.35
| r/R - radius | 0.4 | 0.4 | 0.4 | 0.4 | 0.4 | 0.4 | 0.4 | 0.4 | 0.4 | 0.4 | 0.4 | 0.4
| r/R - radius | 0.45 | 0.45 | 0.45 | 0.45 | 0.45 | 0.45 | 0.45 | 0.45 | 0.45 | 0.45 | 0.45 | 0.45
| r/R - radius | 0.5 | 0.5 | 0.5 | 0.5 | 0.5 | 0.5 | 0.5 | 0.5 | 0.5 | 0.5 | 0.5 | 0.5
| r/R - radius | 0.55 | 0.55 | 0.55 | 0.55 | 0.55 | 0.55 | 0.55 | 0.55 | 0.55 | 0.55 | 0.55 | 0.55
| r/R - radius | 0.6 | 0.6 | 0.6 | 0.6 | 0.6 | 0.6 | 0.6 | 0.6 | 0.6 | 0.6 | 0.6 | 0.6
| r/R - radius | 0.65 | 0.65 | 0.65 | 0.65 | 0.65 | 0.65 | 0.65 | 0.65 | 0.65 | 0.65 | 0.65 | 0.65
| r/R - radius | 0.7 | 0.7 | 0.7 | 0.7 | 0.7 | 0.7 | 0.7 | 0.7 | 0.7 | 0.7 | 0.7 | 0.7
| r/R - radius | 0.75 | 0.75 | 0.75 | 0.75 | 0.75 | 0.75 | 0.75 | 0.75 | 0.75 | 0.75 | 0.75 | 0.75
| r/R - radius | 0.8 | 0.8 | 0.8 | 0.8 | 0.8 | 0.8 | 0.8 | 0.8 | 0.8 | 0.8 | 0.8 | 0.8
| r/R - radius | 0.85 | 0.85 | 0.85 | 0.85 | 0.85 | 0.85 | 0.85 | 0.85 | 0.85 | 0.85 | 0.85 | 0.85
| r/R - radius | 0.9 | 0.9 | 0.9 | 0.9 | 0.9 | 0.9 | 0.9 | 0.9 | 0.9 | 0.9 | 0.9 | 0.9
| r/R - radius | 0.95 | 0.95 | 0.95 | 0.95 | 0.95 | 0.95 | 0.95 | 0.95 | 0.95 | 0.95 | 0.95 | 0.95
r/R - radius | bar: Gannet Jan to Gannet Dec
| c/C - chord | 0.73 | 0.73 | 0.73 | 0.73 | 0.73 | 0.73 | 0.73 | 0.73 | 0.73 | 0.73 | 0.73 | 0.73
| c/C - chord | 0.79 | 0.79 | 0.79 | 0.79 | 0.79 | 0.79 | 0.79 | 0.79 | 0.79 | 0.79 | 0.79 | 0.79
| c/C - chord | 0.88 | 0.88 | 0.88 | 0.88 | 0.88 | 0.88 | 0.88 | 0.88 | 0.88 | 0.88 | 0.88 | 0.88
| c/C - chord | 0.96 | 0.96 | 0.96 | 0.96 | 0.96 | 0.96 | 0.96 | 0.96 | 0.96 | 0.96 | 0.96 | 0.96
c/C - chord | bar: Gannet Jan to Gannet Dec
| c/C - chord | 0.98 | 0.98 | 0.98 | 0.98 | 0.98 | 0.98 | 0.98 | 0.98 | 0.98 | 0.98 | 0.98 | 0.98
| c/C - chord | 0.92 | 0.92 | 0.92 | 0.92 | 0.92 | 0.92 | 0.92 | 0.92 | 0.92 | 0.92 | 0.92 | 0.92
| c/C - chord | 0.85 | 0.85 | 0.85 | 0.85 | 0.85 | 0.85 | 0.85 | 0.85 | 0.85 | 0.85 | 0.85 | 0.85
| c/C - chord | 0.8 | 0.8 | 0.8 | 0.8 | 0.8 | 0.8 | 0.8 | 0.8 | 0.8 | 0.8 | 0.8 | 0.8
| c/C - chord | 0.75 | 0.75 | 0.75 | 0.75 | 0.75 | 0.75 | 0.75 | 0.75 | 0.75 | 0.75 | 0.75 | 0.75
| c/C - chord | 0.7 | 0.7 | 0.7 | 0.7 | 0.7 | 0.7 | 0.7 | 0.7 | 0.7 | 0.7 | 0.7 | 0.7
| c/C - chord | 0.64 | 0.64 | 0.64 | 0.64 | 0.64 | 0.64 | 0.64 | 0.64 | 0.64 | 0.64 | 0.64 | 0.64
| c/C - chord | 0.58 | 0.58 | 0.58 | 0.58 | 0.58 | 0.58 | 0.58 | 0.58 | 0.58 | 0.58 | 0.58 | 0.58
| c/C - chord | 0.52 | 0.52 | 0.52 | 0.52 | 0.52 | 0.52 | 0.52 | 0.52 | 0.52 | 0.52 | 0.52 | 0.52
| c/C - chord | 0.47 | 0.47 | 0.47 | 0.47 | 0.47 | 0.47 | 0.47 | 0.47 | 0.47 | 0.47 | 0.47 | 0.47
| c/C - chord | 0.41 | 0.41 | 0.41 | 0.41 | 0.41 | 0.41 | 0.41 | 0.41 | 0.41 | 0.41 | 0.41 | 0.41
| c/C - chord | 0.37 | 0.37 | 0.37 | 0.37 | 0.37 | 0.37 | 0.37 | 0.37 | 0.37 | 0.37 | 0.37 | 0.37
| c/C - chord | 0.3 | 0.3 | 0.3 | 0.3 | 0.3 | 0.3 | 0.3 | 0.3 | 0.3 | 0.3 | 0.3 | 0.3
| c/C - chord | 0.24 | 0.24 | 0.24 | 0.24 | 0.24 | 0.24 | 0.24 | 0.24 | 0.24 | 0.24 | 0.24 | 0.24
| c/C - chord | 0 | 0 | 0 | 0 | 0 | 0 | 0 | 0 | 0 | 0 | 0 | 0
| a - alpha | 3.7568 | 3.9729 | 4.0195 | 4.2468 | 4.2902 | 4.6471 | 4.6595 | 4.5812 | 4.2336 | 3.9379 | 3.8566 | 3.9184
| a - alpha | 1.8784 | 1.9865 | 2.0097 | 2.1234 | 2.1451 | 2.3236 | 2.3298 | 2.2906 | 2.1168 | 1.9689 | 1.9283 | 1.9592
| a - alpha | 1.2523 | 1.3243 | 1.3398 | 1.4156 | 1.4301 | 1.549 | 1.5532 | 1.5271 | 1.4112 | 1.3126 | 1.2855 | 1.3061
| a - alpha | 0.9392 | 0.99323 | 1.0049 | 1.0617 | 1.0725 | 1.1618 | 1.1649 | 1.1453 | 1.0584 | 0.98446 | 0.96415 | 0.97961
| a - alpha | 0.75136 | 0.79458 | 0.8039 | 0.84936 | 0.85803 | 0.92942 | 0.9319 | 0.91624 | 0.84672 | 0.78757 | 0.77132 | 0.78368
| a - alpha | 0.62613 | 0.66215 | 0.66992 | 0.7078 | 0.71503 | 0.77452 | 0.77659 | 0.76354 | 0.7056 | 0.65631 | 0.64277 | 0.65307
| a - alpha | 0.53668 | 0.56756 | 0.57421 | 0.60668 | 0.61288 | 0.66387 | 0.66565 | 0.65446 | 0.6048 | 0.56255 | 0.55094 | 0.55977
| a - alpha | 0.4696 | 0.49661 | 0.50244 | 0.53085 | 0.53627 | 0.58089 | 0.58244 | 0.57265 | 0.5292 | 0.49223 | 0.48208 | 0.4898
| a - alpha | 0.41742 | 0.44143 | 0.44661 | 0.47187 | 0.47668 | 0.51634 | 0.51772 | 0.50902 | 0.4704 | 0.43754 | 0.42851 | 0.43538
| a - alpha | 0.37568 | 0.39729 | 0.40195 | 0.42468 | 0.42902 | 0.46471 | 0.46595 | 0.45812 | 0.42336 | 0.39379 | 0.38566 | 0.39184
| a - alpha | 0.34153 | 0.36117 | 0.36541 | 0.38607 | 0.39001 | 0.42246 | 0.42359 | 0.41647 | 0.38487 | 0.35799 | 0.3506 | 0.35622
| a - alpha | 0.31307 | 0.33108 | 0.33496 | 0.3539 | 0.35751 | 0.38726 | 0.38829 | 0.38177 | 0.3528 | 0.32815 | 0.32138 | 0.32654
| a - alpha | 0.28898 | 0.30561 | 0.30919 | 0.32668 | 0.33001 | 0.35747 | 0.35842 | 0.3524 | 0.32566 | 0.30291 | 0.29666 | 0.30142
| a - alpha | 0.26834 | 0.28378 | 0.28711 | 0.30334 | 0.30644 | 0.33194 | 0.33282 | 0.32723 | 0.3024 | 0.28128 | 0.27547 | 0.27989
| a - alpha | 0.25045 | 0.26486 | 0.26797 | 0.28312 | 0.28601 | 0.30981 | 0.31063 | 0.30541 | 0.28224 | 0.26252 | 0.25711 | 0.26123
| a - alpha | 0.2348 | 0.24831 | 0.25122 | 0.26542 | 0.26814 | 0.29044 | 0.29122 | 0.28633 | 0.2646 | 0.24612 | 0.24104 | 0.2449
| a - alpha | 0.22099 | 0.2337 | 0.23644 | 0.24981 | 0.25236 | 0.27336 | 0.27409 | 0.26948 | 0.24904 | 0.23164 | 0.22686 | 0.2305
| a - alpha | 0.20871 | 0.22072 | 0.22331 | 0.23593 | 0.23834 | 0.25817 | 0.25886 | 0.25451 | 0.2352 | 0.21877 | 0.21426 | 0.21769
| a - alpha | 0.19773 | 0.2091 | 0.21155 | 0.22352 | 0.2258 | 0.24458 | 0.24524 | 0.24112 | 0.22282 | 0.20726 | 0.20298 | 0.20623
| a - alpha | 0.18784 | 0.19865 | 0.20097 | 0.21234 | 0.21451 | 0.23236 | 0.23298 | 0.22906 | 0.21168 | 0.19689 | 0.19283 | 0.19592
Upwind | collide - length | 21.7763 | 22.9536 | 23.194 | 24.4149 | 24.6422 | 26.6431 | 26.6949 | 26.2852 | 24.346 | 22.6948 | 22.3104 | 22.6515
| collide - length | 11.6461 | 12.2262 | 12.3359 | 12.9309 | 13.0388 | 14.0705 | 14.0875 | 13.8921 | 12.8985 | 12.0529 | 11.902 | 12.0734
| collide - length | 8.4985 | 8.8843 | 8.95 | 9.3402 | 9.4085 | 10.1322 | 10.1365 | 10.012 | 9.3199 | 8.7313 | 8.6627 | 8.7794
| collide - length | 6.8846 | 7.1665 | 7.2081 | 7.4884 | 7.5352 | 8.0977 | 8.0946 | 8.0084 | 7.4746 | 7.021 | 6.9993 | 7.087
| collide - length | 5.7487 | 5.9594 | 5.9848 | 6.19 | 6.2223 | 6.6729 | 6.665 | 6.6048 | 6.1807 | 5.8205 | 5.8296 | 5.8973
| collide - length | 4.7698 | 4.926 | 4.9399 | 5.0883 | 5.11 | 5.4694 | 5.4589 | 5.4178 | 5.0823 | 4.7976 | 4.8258 | 4.8778
| collide - length | 3.947 | 4.0529 | 4.0591 | 4.1655 | 4.1796 | 4.4656 | 4.454 | 4.4267 | 4.1617 | 3.9371 | 3.9757 | 4.0155
| collide - length | 3.4048 | 3.4436 | 3.4348 | 3.4621 | 3.4616 | 3.6819 | 3.67 | 3.6522 | 3.4628 | 3.3474 | 3.4086 | 3.4261
| collide - length | 3.0303 | 3.0534 | 3.0422 | 3.054 | 3.0508 | 3.1732 | 3.1587 | 3.1627 | 3.0554 | 2.9649 | 3.0276 | 3.0403
| collide - length | 2.7275 | 2.7391 | 2.7264 | 2.7269 | 2.722 | 2.8204 | 2.8062 | 2.8135 | 2.7288 | 2.6576 | 2.7203 | 2.7293
| collide - length | 2.4768 | 2.4799 | 2.4663 | 2.4588 | 2.4527 | 2.532 | 2.5184 | 2.5279 | 2.4611 | 2.4049 | 2.4664 | 2.4727
| collide - length | 2.2446 | 2.2416 | 2.228 | 2.2149 | 2.2082 | 2.2712 | 2.2584 | 2.2692 | 2.2174 | 2.174 | 2.2324 | 2.2365
| collide - length | 2.0451 | 2.0379 | 2.0246 | 2.0081 | 2.0011 | 2.0509 | 2.0391 | 2.0504 | 2.0106 | 1.9773 | 2.032 | 2.0344
| collide - length | 1.8714 | 1.8614 | 1.8487 | 1.8304 | 1.8234 | 1.8625 | 1.8517 | 1.8631 | 1.8328 | 1.8076 | 1.858 | 1.8592
| collide - length | 1.7352 | 1.7235 | 1.7114 | 1.692 | 1.6852 | 1.7161 | 1.7062 | 1.7174 | 1.6944 | 1.6753 | 1.7218 | 1.7221
| collide - length | 1.5978 | 1.5855 | 1.5746 | 1.5555 | 1.5491 | 1.5727 | 1.5639 | 1.5745 | 1.5576 | 1.5438 | 1.5852 | 1.5848
| collide - length | 1.5051 | 1.4924 | 1.4821 | 1.4632 | 1.4571 | 1.4757 | 1.4677 | 1.4778 | 1.4652 | 1.4549 | 1.4929 | 1.4922
| collide - length | 1.377 | 1.3655 | 1.3569 | 1.3403 | 1.3352 | 1.3484 | 1.3418 | 1.3504 | 1.3421 | 1.3353 | 1.3666 | 1.3656
| collide - length | 1.2741 | 1.2641 | 1.257 | 1.2429 | 1.2386 | 1.2478 | 1.2425 | 1.2497 | 1.2443 | 1.2401 | 1.2654 | 1.2644
| collide - length | 0.935 | 0.935 | 0.935 | 0.935 | 0.935 | 0.935 | 0.935 | 0.935 | 0.935 | 0.935 | 0.935 | 0.935
| p(collision) | 0.6629 | 0.66074 | 0.65992 | 0.65747 | 0.65689 | 0.65567 | 0.6552 | 0.65617 | 0.65766 | 0.6591 | 0.66159 | 0.66111
| p(collision) | 0.35453 | 0.35194 | 0.35098 | 0.34822 | 0.34757 | 0.34627 | 0.34576 | 0.34679 | 0.34843 | 0.35004 | 0.35294 | 0.35237
| p(collision) | 0.25871 | 0.25574 | 0.25465 | 0.25152 | 0.2508 | 0.24935 | 0.24879 | 0.24993 | 0.25176 | 0.25357 | 0.25688 | 0.25624
| p(collision) | 0.20958 | 0.20629 | 0.20509 | 0.20166 | 0.20087 | 0.19928 | 0.19867 | 0.19992 | 0.20191 | 0.2039 | 0.20756 | 0.20684
| p(collision) | 0.175 | 0.17155 | 0.17028 | 0.16669 | 0.16587 | 0.16422 | 0.16359 | 0.16488 | 0.16696 | 0.16904 | 0.17287 | 0.17212
| p(collision) | 0.1452 | 0.1418 | 0.14055 | 0.13702 | 0.13622 | 0.1346 | 0.13398 | 0.13525 | 0.13729 | 0.13933 | 0.1431 | 0.14236
| p(collision) | 0.12015 | 0.11667 | 0.11549 | 0.11217 | 0.11141 | 0.1099 | 0.10932 | 0.1105 | 0.11242 | 0.11434 | 0.11789 | 0.1172
| p(collision) | 0.10365 | 0.099126 | 0.097726 | 0.093233 | 0.092276 | 0.09061 | 0.090075 | 0.091171 | 0.09354 | 0.097214 | 0.10108 | 0.099993
| p(collision) | 0.092249 | 0.087895 | 0.086557 | 0.082241 | 0.081326 | 0.078092 | 0.077528 | 0.078951 | 0.082535 | 0.086106 | 0.089781 | 0.088734
| p(collision) | 0.08303 | 0.078846 | 0.077571 | 0.073433 | 0.072559 | 0.069408 | 0.068875 | 0.070234 | 0.073714 | 0.077181 | 0.080667 | 0.079657
| p(collision) | 0.075396 | 0.071385 | 0.070172 | 0.066214 | 0.065381 | 0.062312 | 0.061811 | 0.063105 | 0.066481 | 0.069844 | 0.073139 | 0.072167
| p(collision) | 0.068329 | 0.064526 | 0.06339 | 0.059647 | 0.058863 | 0.055894 | 0.055431 | 0.056647 | 0.059898 | 0.063136 | 0.0662 | 0.065273
| p(collision) | 0.062257 | 0.058663 | 0.057604 | 0.054077 | 0.053343 | 0.050472 | 0.050047 | 0.051186 | 0.054312 | 0.057425 | 0.060258 | 0.059376
| p(collision) | 0.056967 | 0.053583 | 0.0526 | 0.04929 | 0.048606 | 0.045834 | 0.045447 | 0.046508 | 0.04951 | 0.052497 | 0.055097 | 0.054261
| p(collision) | 0.052821 | 0.049612 | 0.048694 | 0.045564 | 0.044921 | 0.042232 | 0.041876 | 0.042873 | 0.04577 | 0.048653 | 0.051059 | 0.050261
| p(collision) | 0.048639 | 0.045641 | 0.0448 | 0.041887 | 0.041294 | 0.038704 | 0.038385 | 0.039305 | 0.042077 | 0.044834 | 0.047007 | 0.046255
| p(collision) | 0.045817 | 0.042959 | 0.042169 | 0.039402 | 0.038841 | 0.036317 | 0.036024 | 0.036892 | 0.03958 | 0.042254 | 0.044271 | 0.04355
| p(collision) | 0.041918 | 0.039308 | 0.038608 | 0.036094 | 0.035592 | 0.033183 | 0.032933 | 0.033711 | 0.036254 | 0.038781 | 0.040525 | 0.039857
| p(collision) | 0.038786 | 0.036388 | 0.035766 | 0.03347 | 0.033017 | 0.030707 | 0.030495 | 0.031196 | 0.033613 | 0.036014 | 0.037525 | 0.036903
| p(collision) | 0.028463 | 0.026915 | 0.026603 | 0.025179 | 0.024924 | 0.02301 | 0.022949 | 0.023341 | 0.025257 | 0.027154 | 0.027726 | 0.027289
| UPWIND % | 0.077226 | 0.073999 | 0.073041 | 0.069872 | 0.069208 | 0.06674 | 0.066351 | 0.067367 | 0.070085 | 0.072841 | 0.075419 | 0.074633
Downwind | collide - length | 21.2982 | 22.6293 | 22.9327 | 24.3367 | 24.6086 | 26.7045 | 26.7936 | 26.3071 | 24.2534 | 22.5027 | 21.9284 | 22.3022
| collide - length | 11.1287 | 11.8752 | 12.0532 | 12.8463 | 13.0024 | 14.1368 | 14.1943 | 13.9158 | 12.7982 | 11.845 | 11.4886 | 11.6953
| collide - length | 7.9222 | 8.4933 | 8.6351 | 9.2459 | 9.368 | 10.2062 | 10.2555 | 10.0384 | 9.2082 | 8.4997 | 8.2022 | 8.3582
| collide - length | 6.2559 | 6.74 | 6.8646 | 7.3855 | 7.491 | 8.1784 | 8.2244 | 8.0373 | 7.3528 | 6.7684 | 6.4969 | 6.6275
| collide - length | 5.0938 | 5.5152 | 5.6269 | 6.0828 | 6.1762 | 6.7569 | 6.8002 | 6.6349 | 6.0538 | 5.5574 | 5.3063 | 5.4187
| collide - length | 4.1281 | 4.4906 | 4.5892 | 4.9833 | 5.0648 | 5.5517 | 5.5913 | 5.4473 | 4.9579 | 4.5397 | 4.3129 | 4.4088
| collide - length | 3.3446 | 3.6442 | 3.7299 | 4.0669 | 4.1372 | 4.5429 | 4.5783 | 4.4543 | 4.045 | 3.695 | 3.4943 | 3.5752
| collide - length | 2.8482 | 3.066 | 3.1305 | 3.3711 | 3.4225 | 3.7533 | 3.7849 | 3.6777 | 3.3549 | 3.1237 | 2.9637 | 3.0193
| collide - length | 2.5064 | 2.698 | 2.7559 | 2.9683 | 3.014 | 3.2405 | 3.2669 | 3.1867 | 2.9539 | 2.7544 | 2.609 | 2.6574
| collide - length | 2.2363 | 2.4059 | 2.458 | 2.6465 | 2.6874 | 2.8834 | 2.9076 | 2.836 | 2.6337 | 2.4602 | 2.3278 | 2.3703
| collide - length | 2.0183 | 2.1689 | 2.2158 | 2.3838 | 2.4204 | 2.5908 | 2.613 | 2.5489 | 2.3722 | 2.2208 | 2.1001 | 2.1376
| collide - length | 1.8255 | 1.9573 | 1.9989 | 2.1464 | 2.1787 | 2.325 | 2.3449 | 2.2884 | 2.1362 | 2.0056 | 1.8975 | 1.9302
| collide - length | 1.6653 | 1.7803 | 1.817 | 1.946 | 1.9744 | 2.0997 | 2.1175 | 2.0679 | 1.937 | 1.8247 | 1.7285 | 1.7568
| collide - length | 1.5308 | 1.6304 | 1.6626 | 1.7747 | 1.7994 | 1.9062 | 1.922 | 1.8787 | 1.7668 | 1.6708 | 1.5859 | 1.6103
| collide - length | 1.4274 | 1.5147 | 1.5432 | 1.6417 | 1.6635 | 1.7556 | 1.7697 | 1.7316 | 1.6347 | 1.5516 | 1.4759 | 1.4972
| collide - length | 1.3293 | 1.4034 | 1.4278 | 1.5115 | 1.5302 | 1.6072 | 1.6194 | 1.5868 | 1.5056 | 1.4359 | 1.3706 | 1.3886
| collide - length | 1.2628 | 1.328 | 1.3497 | 1.4235 | 1.44 | 1.5068 | 1.5177 | 1.489 | 1.4183 | 1.3576 | 1.2993 | 1.3151
| collide - length | 1.1805 | 1.2322 | 1.2496 | 1.3082 | 1.3214 | 1.3736 | 1.3824 | 1.3595 | 1.304 | 1.2564 | 1.2096 | 1.2221
| collide - length | 1.1169 | 1.1575 | 1.1712 | 1.2172 | 1.2275 | 1.2679 | 1.2749 | 1.2569 | 1.2139 | 1.1769 | 1.1398 | 1.1495
| collide - length | 0.935 | 0.935 | 0.935 | 0.935 | 0.935 | 0.935 | 0.935 | 0.935 | 0.935 | 0.935 | 0.935 | 0.935
| p(collision) | 0.64835 | 0.6514 | 0.65248 | 0.65537 | 0.65599 | 0.65718 | 0.65762 | 0.65671 | 0.65516 | 0.65352 | 0.65026 | 0.65091
| p(collision) | 0.33878 | 0.34184 | 0.34294 | 0.34594 | 0.3466 | 0.3479 | 0.34838 | 0.34739 | 0.34572 | 0.344 | 0.34068 | 0.34134
| p(collision) | 0.24117 | 0.24449 | 0.24569 | 0.24899 | 0.24972 | 0.25117 | 0.25171 | 0.25059 | 0.24874 | 0.24685 | 0.24323 | 0.24394
| p(collision) | 0.19044 | 0.19402 | 0.19531 | 0.19889 | 0.19969 | 0.20127 | 0.20186 | 0.20064 | 0.19862 | 0.19657 | 0.19266 | 0.19343
| p(collision) | 0.15506 | 0.15876 | 0.1601 | 0.16381 | 0.16464 | 0.16628 | 0.1669 | 0.16563 | 0.16353 | 0.1614 | 0.15735 | 0.15815
| p(collision) | 0.12566 | 0.12927 | 0.13057 | 0.1342 | 0.13501 | 0.13663 | 0.13723 | 0.13598 | 0.13393 | 0.13184 | 0.1279 | 0.12867
| p(collision) | 0.10181 | 0.1049 | 0.10612 | 0.10952 | 0.11028 | 0.1118 | 0.11237 | 0.1112 | 0.10927 | 0.10731 | 0.10362 | 0.10435
| p(collision) | 0.086703 | 0.088256 | 0.08907 | 0.09078 | 0.091233 | 0.092367 | 0.092895 | 0.091809 | 0.090627 | 0.090718 | 0.087886 | 0.08812
| p(collision) | 0.0763 | 0.077665 | 0.078411 | 0.079933 | 0.080343 | 0.079746 | 0.080182 | 0.079552 | 0.079793 | 0.079992 | 0.077367 | 0.077559
| p(collision) | 0.068078 | 0.069255 | 0.069934 | 0.071269 | 0.071638 | 0.070959 | 0.071364 | 0.070797 | 0.071143 | 0.07145 | 0.069028 | 0.069181
| p(collision) | 0.061441 | 0.062433 | 0.063045 | 0.064194 | 0.064521 | 0.063759 | 0.064134 | 0.06363 | 0.064082 | 0.064495 | 0.062277 | 0.062389
| p(collision) | 0.05557 | 0.056342 | 0.056873 | 0.0578 | 0.058077 | 0.057217 | 0.057554 | 0.057127 | 0.057705 | 0.058246 | 0.056269 | 0.056334
| p(collision) | 0.050695 | 0.051246 | 0.051698 | 0.052404 | 0.052631 | 0.051672 | 0.051972 | 0.051621 | 0.052324 | 0.052993 | 0.051257 | 0.051274
| p(collision) | 0.046601 | 0.046933 | 0.047305 | 0.04779 | 0.047968 | 0.04691 | 0.047172 | 0.046899 | 0.047727 | 0.048523 | 0.047028 | 0.046998
| p(collision) | 0.043452 | 0.043602 | 0.043908 | 0.044208 | 0.044344 | 0.043204 | 0.043435 | 0.043226 | 0.044159 | 0.045061 | 0.043766 | 0.043696
| p(collision) | 0.040466 | 0.040398 | 0.040625 | 0.040705 | 0.04079 | 0.039551 | 0.039746 | 0.039613 | 0.040672 | 0.041701 | 0.040645 | 0.040528
| p(collision) | 0.03844 | 0.038228 | 0.038402 | 0.038334 | 0.038387 | 0.037082 | 0.037251 | 0.037169 | 0.038312 | 0.039426 | 0.03853 | 0.038382
| p(collision) | 0.035937 | 0.035471 | 0.035553 | 0.035229 | 0.035223 | 0.033803 | 0.033929 | 0.033937 | 0.035226 | 0.036488 | 0.03587 | 0.035667
| p(collision) | 0.034002 | 0.033319 | 0.033322 | 0.032777 | 0.032722 | 0.031203 | 0.031291 | 0.031376 | 0.032791 | 0.03418 | 0.0338 | 0.03355
| p(collision) | 0.028463 | 0.026915 | 0.026603 | 0.025179 | 0.024924 | 0.02301 | 0.022949 | 0.023341 | 0.025257 | 0.027154 | 0.027726 | 0.027289
| DOWNWIND % | 0.066493 | 0.067115 | 0.067559 | 0.068319 | 0.068547 | 0.067853 | 0.068138 | 0.067771 | 0.068239 | 0.068728 | 0.067065 | 0.067114
| AVERAGE % | 0.071859 | 0.070557 | 0.0703 | 0.069095 | 0.068878 | 0.067297 | 0.067245 | 0.067569 | 0.069162 | 0.070784 | 0.071242 | 0.070873

## Daylight Hours
Daylight and night hours
Latitude = | 56.27 | central latitude of the proposal, copied from the input data sheet: do not enter here
Taken from Forsythe et al.(1995) A model comparison for daylength as a function of latitude and day of year. Ecological Modelling. 80: 87 - 95
| P | Daylength |  | Monthly available daylight hours
1 | -0.4027 | 6.9925 | 2009-01-01 | Jan | Feb | March | April | May | June | July | August | Sept | Oct | Nov | Dec
2 | -0.4013 | 7.0162 | 2009-01-02 | 236.0562 | 266.1384 | 365.4681 | 425.192 | 506.223 | 527.0037 | 528.062 | 469.1733 | 384.9626 | 324.5985 | 248.6505 | 217.5864
3 | -0.39976 | 7.0421 | 2009-01-03
4 | -0.39809 | 7.0701 | 2009-01-04
5 | -0.39629 | 7.1002 | 2009-01-05 | Monthly available daylight hours Jan: Monthly available nocturnal hours
6 | -0.39436 | 7.1323 | 2009-01-06 | 507.9438 | 405.8616 | 378.5319 | 294.808 | 237.777 | 192.9963 | 215.938 | 274.8267 | 335.0374 | 419.4015 | 471.3495 | 526.4136
7 | -0.3923 | 7.1664 | 2009-01-07
8 | -0.39011 | 7.2024 | 2009-01-08
9 | -0.38779 | 7.2404 | 2009-01-09 | Monthly available daylight hours Jan: Monthly available total hours
10 | -0.38535 | 7.2802 | 2009-01-10 | 744 | 672 | 744 | 720 | 744 | 720 | 744 | 744 | 720 | 744 | 720 | 744
11 | -0.38278 | 7.3218 | 2009-01-11
12 | -0.38009 | 7.3652 | 2009-01-12
13 | -0.37727 | 7.4102 | 2009-01-13
14 | -0.37433 | 7.4569 | 2009-01-14
15 | -0.37127 | 7.5052 | 2009-01-15
16 | -0.36809 | 7.5551 | 2009-01-16
17 | -0.3648 | 7.6064 | 2009-01-17
18 | -0.36139 | 7.6592 | 2009-01-18
19 | -0.35786 | 7.7134 | 2009-01-19
20 | -0.35422 | 7.7688 | 2009-01-20
21 | -0.35047 | 7.8256 | 2009-01-21
22 | -0.34662 | 7.8836 | 2009-01-22
23 | -0.34265 | 7.9428 | 2009-01-23
24 | -0.33858 | 8.0031 | 2009-01-24
25 | -0.3344 | 8.0645 | 2009-01-25
26 | -0.33013 | 8.127 | 2009-01-26
27 | -0.32575 | 8.1904 | 2009-01-27
28 | -0.32127 | 8.2548 | 2009-01-28
29 | -0.3167 | 8.3201 | 2009-01-29
30 | -0.31203 | 8.3862 | 2009-01-30
31 | -0.30727 | 8.4532 | 2009-01-31
32 | -0.30242 | 8.5209 | 2009-02-01
33 | -0.29747 | 8.5893 | 2009-02-02
34 | -0.29245 | 8.6585 | 2009-02-03
35 | -0.28733 | 8.7284 | 2009-02-04
36 | -0.28214 | 8.7988 | 2009-02-05
37 | -0.27686 | 8.8699 | 2009-02-06
38 | -0.2715 | 8.9415 | 2009-02-07
39 | -0.26607 | 9.0136 | 2009-02-08
40 | -0.26056 | 9.0863 | 2009-02-09
41 | -0.25498 | 9.1594 | 2009-02-10
42 | -0.24932 | 9.233 | 2009-02-11
43 | -0.2436 | 9.307 | 2009-02-12
44 | -0.23781 | 9.3814 | 2009-02-13
45 | -0.23196 | 9.4561 | 2009-02-14
46 | -0.22604 | 9.5312 | 2009-02-15
47 | -0.22006 | 9.6067 | 2009-02-16
48 | -0.21403 | 9.6824 | 2009-02-17
49 | -0.20793 | 9.7584 | 2009-02-18
50 | -0.20178 | 9.8347 | 2009-02-19
51 | -0.19558 | 9.9112 | 2009-02-20
52 | -0.18933 | 9.988 | 2009-02-21
53 | -0.18303 | 10.065 | 2009-02-22
54 | -0.17668 | 10.1422 | 2009-02-23
55 | -0.17029 | 10.2195 | 2009-02-24
56 | -0.16385 | 10.297 | 2009-02-25
57 | -0.15737 | 10.3747 | 2009-02-26
58 | -0.15085 | 10.4526 | 2009-02-27
59 | -0.1443 | 10.5305 | 2009-02-28
60 | -0.13771 | 10.6086 | 2009-03-01
61 | -0.13109 | 10.6868 | 2009-03-02
62 | -0.12443 | 10.7651 | 2009-03-03
63 | -0.11775 | 10.8435 | 2009-03-04
64 | -0.11104 | 10.922 | 2009-03-05
65 | -0.1043 | 11.0006 | 2009-03-06
66 | -0.097542 | 11.0792 | 2009-03-07
67 | -0.090759 | 11.1579 | 2009-03-08
68 | -0.083957 | 11.2366 | 2009-03-09
69 | -0.077137 | 11.3154 | 2009-03-10
70 | -0.0703 | 11.3943 | 2009-03-11
71 | -0.063449 | 11.4731 | 2009-03-12
72 | -0.056585 | 11.552 | 2009-03-13
73 | -0.04971 | 11.6309 | 2009-03-14
74 | -0.042826 | 11.7099 | 2009-03-15
75 | -0.035936 | 11.7888 | 2009-03-16
76 | -0.029039 | 11.8678 | 2009-03-17
77 | -0.022139 | 11.9468 | 2009-03-18
78 | -0.015238 | 12.0257 | 2009-03-19
79 | -0.0083363 | 12.1047 | 2009-03-20
80 | -0.0014364 | 12.1837 | 2009-03-21
81 | 0.00546 | 12.2626 | 2009-03-22
82 | 0.012351 | 12.3415 | 2009-03-23
83 | 0.019235 | 12.4204 | 2009-03-24
84 | 0.026111 | 12.4993 | 2009-03-25
85 | 0.032975 | 12.5782 | 2009-03-26
86 | 0.039828 | 12.657 | 2009-03-27
87 | 0.046667 | 12.7358 | 2009-03-28
88 | 0.05349 | 12.8145 | 2009-03-29
89 | 0.060296 | 12.8932 | 2009-03-30
90 | 0.067082 | 12.9719 | 2009-03-31
91 | 0.073848 | 13.0504 | 2009-04-01
92 | 0.080592 | 13.129 | 2009-04-02
93 | 0.087311 | 13.2074 | 2009-04-03
94 | 0.094004 | 13.2858 | 2009-04-04
95 | 0.10067 | 13.3641 | 2009-04-05
96 | 0.10731 | 13.4423 | 2009-04-06
97 | 0.11391 | 13.5205 | 2009-04-07
98 | 0.12049 | 13.5985 | 2009-04-08
99 | 0.12703 | 13.6764 | 2009-04-09
100 | 0.13353 | 13.7542 | 2009-04-10
101 | 0.13999 | 13.8319 | 2009-04-11
102 | 0.14642 | 13.9095 | 2009-04-12
103 | 0.15281 | 13.9869 | 2009-04-13
104 | 0.15915 | 14.0642 | 2009-04-14
105 | 0.16545 | 14.1413 | 2009-04-15
106 | 0.1717 | 14.2183 | 2009-04-16
107 | 0.17791 | 14.295 | 2009-04-17
108 | 0.18407 | 14.3716 | 2009-04-18
109 | 0.19017 | 14.448 | 2009-04-19
110 | 0.19623 | 14.5242 | 2009-04-20
111 | 0.20223 | 14.6001 | 2009-04-21
112 | 0.20817 | 14.6758 | 2009-04-22
113 | 0.21406 | 14.7512 | 2009-04-23
114 | 0.21989 | 14.8264 | 2009-04-24
115 | 0.22566 | 14.9013 | 2009-04-25
116 | 0.23137 | 14.9758 | 2009-04-26
117 | 0.23701 | 15.05 | 2009-04-27
118 | 0.24259 | 15.1239 | 2009-04-28
119 | 0.2481 | 15.1974 | 2009-04-29
120 | 0.25355 | 15.2706 | 2009-04-30
121 | 0.25892 | 15.3433 | 2009-05-01
122 | 0.26423 | 15.4156 | 2009-05-02
123 | 0.26946 | 15.4874 | 2009-05-03
124 | 0.27462 | 15.5587 | 2009-05-04
125 | 0.2797 | 15.6296 | 2009-05-05
126 | 0.2847 | 15.6999 | 2009-05-06
127 | 0.28962 | 15.7696 | 2009-05-07
128 | 0.29447 | 15.8388 | 2009-05-08
129 | 0.29923 | 15.9073 | 2009-05-09
130 | 0.30391 | 15.9751 | 2009-05-10
131 | 0.30851 | 16.0423 | 2009-05-11
132 | 0.31302 | 16.1088 | 2009-05-12
133 | 0.31744 | 16.1745 | 2009-05-13
134 | 0.32177 | 16.2394 | 2009-05-14
135 | 0.32601 | 16.3034 | 2009-05-15
136 | 0.33016 | 16.3666 | 2009-05-16
137 | 0.33422 | 16.4289 | 2009-05-17
138 | 0.33818 | 16.4902 | 2009-05-18
139 | 0.34205 | 16.5506 | 2009-05-19
140 | 0.34582 | 16.6099 | 2009-05-20
141 | 0.34949 | 16.6681 | 2009-05-21
142 | 0.35307 | 16.7253 | 2009-05-22
143 | 0.35654 | 16.7812 | 2009-05-23
144 | 0.35991 | 16.8359 | 2009-05-24
145 | 0.36318 | 16.8894 | 2009-05-25
146 | 0.36634 | 16.9416 | 2009-05-26
147 | 0.3694 | 16.9924 | 2009-05-27
148 | 0.37235 | 17.0418 | 2009-05-28
149 | 0.3752 | 17.0898 | 2009-05-29
150 | 0.37794 | 17.1363 | 2009-05-30
151 | 0.38057 | 17.1812 | 2009-05-31
152 | 0.38308 | 17.2246 | 2009-06-01
153 | 0.38549 | 17.2663 | 2009-06-02
154 | 0.38779 | 17.3063 | 2009-06-03
155 | 0.38997 | 17.3446 | 2009-06-04
156 | 0.39204 | 17.3811 | 2009-06-05
157 | 0.39399 | 17.4158 | 2009-06-06
158 | 0.39583 | 17.4486 | 2009-06-07
159 | 0.39755 | 17.4795 | 2009-06-08
160 | 0.39916 | 17.5085 | 2009-06-09
161 | 0.40065 | 17.5355 | 2009-06-10
162 | 0.40203 | 17.5604 | 2009-06-11
163 | 0.40328 | 17.5834 | 2009-06-12
164 | 0.40442 | 17.6042 | 2009-06-13
165 | 0.40544 | 17.6229 | 2009-06-14
166 | 0.40634 | 17.6395 | 2009-06-15
167 | 0.40712 | 17.6539 | 2009-06-16
168 | 0.40778 | 17.6662 | 2009-06-17
169 | 0.40832 | 17.6762 | 2009-06-18
170 | 0.40874 | 17.684 | 2009-06-19
171 | 0.40904 | 17.6896 | 2009-06-20
172 | 0.40922 | 17.693 | 2009-06-21
173 | 0.40928 | 17.6941 | 2009-06-22
174 | 0.40922 | 17.693 | 2009-06-23
175 | 0.40904 | 17.6896 | 2009-06-24
176 | 0.40874 | 17.684 | 2009-06-25
177 | 0.40832 | 17.6762 | 2009-06-26
178 | 0.40778 | 17.6662 | 2009-06-27
179 | 0.40712 | 17.654 | 2009-06-28
180 | 0.40634 | 17.6396 | 2009-06-29
181 | 0.40545 | 17.6231 | 2009-06-30
182 | 0.40443 | 17.6044 | 2009-07-01
183 | 0.4033 | 17.5836 | 2009-07-02
184 | 0.40205 | 17.5608 | 2009-07-03
185 | 0.40068 | 17.5359 | 2009-07-04
186 | 0.39919 | 17.5091 | 2009-07-05
187 | 0.39759 | 17.4802 | 2009-07-06
188 | 0.39588 | 17.4495 | 2009-07-07
189 | 0.39405 | 17.4168 | 2009-07-08
190 | 0.39211 | 17.3823 | 2009-07-09
191 | 0.39005 | 17.346 | 2009-07-10
192 | 0.38788 | 17.308 | 2009-07-11
193 | 0.3856 | 17.2682 | 2009-07-12
194 | 0.38322 | 17.2268 | 2009-07-13
195 | 0.38072 | 17.1838 | 2009-07-14
196 | 0.37811 | 17.1392 | 2009-07-15
197 | 0.3754 | 17.0931 | 2009-07-16
198 | 0.37257 | 17.0455 | 2009-07-17
199 | 0.36965 | 16.9965 | 2009-07-18
200 | 0.36662 | 16.9461 | 2009-07-19
201 | 0.36348 | 16.8944 | 2009-07-20
202 | 0.36025 | 16.8414 | 2009-07-21
203 | 0.35691 | 16.7872 | 2009-07-22
204 | 0.35347 | 16.7318 | 2009-07-23
205 | 0.34994 | 16.6752 | 2009-07-24
206 | 0.34631 | 16.6176 | 2009-07-25
207 | 0.34258 | 16.5588 | 2009-07-26
208 | 0.33875 | 16.4991 | 2009-07-27
209 | 0.33484 | 16.4384 | 2009-07-28
210 | 0.33083 | 16.3768 | 2009-07-29
211 | 0.32673 | 16.3143 | 2009-07-30
212 | 0.32254 | 16.2509 | 2009-07-31
213 | 0.31826 | 16.1868 | 2009-08-01
214 | 0.3139 | 16.1218 | 2009-08-02
215 | 0.30945 | 16.0562 | 2009-08-03
216 | 0.30491 | 15.9898 | 2009-08-04
217 | 0.3003 | 15.9227 | 2009-08-05
218 | 0.2956 | 15.855 | 2009-08-06
219 | 0.29083 | 15.7867 | 2009-08-07
220 | 0.28597 | 15.7178 | 2009-08-08
221 | 0.28104 | 15.6484 | 2009-08-09
222 | 0.27603 | 15.5785 | 2009-08-10
223 | 0.27095 | 15.508 | 2009-08-11
224 | 0.2658 | 15.4371 | 2009-08-12
225 | 0.26058 | 15.3658 | 2009-08-13
226 | 0.25528 | 15.294 | 2009-08-14
227 | 0.24992 | 15.2218 | 2009-08-15
228 | 0.2445 | 15.1493 | 2009-08-16
229 | 0.23901 | 15.0764 | 2009-08-17
230 | 0.23345 | 15.0031 | 2009-08-18
231 | 0.22783 | 14.9296 | 2009-08-19
232 | 0.22216 | 14.8557 | 2009-08-20
233 | 0.21642 | 14.7816 | 2009-08-21
234 | 0.21063 | 14.7072 | 2009-08-22
235 | 0.20478 | 14.6325 | 2009-08-23
236 | 0.19888 | 14.5577 | 2009-08-24
237 | 0.19293 | 14.4826 | 2009-08-25
238 | 0.18692 | 14.4072 | 2009-08-26
239 | 0.18086 | 14.3317 | 2009-08-27
240 | 0.17476 | 14.256 | 2009-08-28
241 | 0.16861 | 14.1802 | 2009-08-29
242 | 0.16242 | 14.1042 | 2009-08-30
243 | 0.15618 | 14.028 | 2009-08-31
244 | 0.1499 | 13.9517 | 2009-09-01
245 | 0.14359 | 13.8752 | 2009-09-02
246 | 0.13723 | 13.7986 | 2009-09-03
247 | 0.13083 | 13.722 | 2009-09-04
248 | 0.12441 | 13.6452 | 2009-09-05
249 | 0.11794 | 13.5683 | 2009-09-06
250 | 0.11145 | 13.4913 | 2009-09-07
251 | 0.10492 | 13.4142 | 2009-09-08
252 | 0.098366 | 13.337 | 2009-09-09
253 | 0.091784 | 13.2598 | 2009-09-10
254 | 0.085176 | 13.1825 | 2009-09-11
255 | 0.078543 | 13.1051 | 2009-09-12
256 | 0.071888 | 13.0276 | 2009-09-13
257 | 0.065211 | 12.9502 | 2009-09-14
258 | 0.058515 | 12.8726 | 2009-09-15
259 | 0.051802 | 12.795 | 2009-09-16
260 | 0.045071 | 12.7174 | 2009-09-17
261 | 0.038327 | 12.6397 | 2009-09-18
262 | 0.031569 | 12.562 | 2009-09-19
263 | 0.024799 | 12.4843 | 2009-09-20
264 | 0.01802 | 12.4065 | 2009-09-21
265 | 0.011233 | 12.3287 | 2009-09-22
266 | 0.0044388 | 12.2509 | 2009-09-23
267 | -0.00236 | 12.1731 | 2009-09-24
268 | -0.009162 | 12.0953 | 2009-09-25
269 | -0.015966 | 12.0174 | 2009-09-26
270 | -0.022769 | 11.9396 | 2009-09-27
271 | -0.029571 | 11.8617 | 2009-09-28
272 | -0.036369 | 11.7839 | 2009-09-29
273 | -0.043162 | 11.706 | 2009-09-30
274 | -0.049949 | 11.6282 | 2009-10-01
275 | -0.056727 | 11.5504 | 2009-10-02
276 | -0.063494 | 11.4726 | 2009-10-03
277 | -0.07025 | 11.3948 | 2009-10-04
278 | -0.076992 | 11.3171 | 2009-10-05
279 | -0.083718 | 11.2394 | 2009-10-06
280 | -0.090428 | 11.1617 | 2009-10-07
281 | -0.097118 | 11.0841 | 2009-10-08
282 | -0.10379 | 11.0066 | 2009-10-09
283 | -0.11043 | 10.9291 | 2009-10-10
284 | -0.11706 | 10.8516 | 2009-10-11
285 | -0.12365 | 10.7743 | 2009-10-12
286 | -0.13022 | 10.697 | 2009-10-13
287 | -0.13676 | 10.6198 | 2009-10-14
288 | -0.14327 | 10.5428 | 2009-10-15
289 | -0.14974 | 10.4658 | 2009-10-16
290 | -0.15618 | 10.3889 | 2009-10-17
291 | -0.16258 | 10.3122 | 2009-10-18
292 | -0.16895 | 10.2357 | 2009-10-19
293 | -0.17527 | 10.1592 | 2009-10-20
294 | -0.18155 | 10.083 | 2009-10-21
295 | -0.18778 | 10.0069 | 2009-10-22
296 | -0.19397 | 9.9311 | 2009-10-23
297 | -0.20011 | 9.8554 | 2009-10-24
298 | -0.2062 | 9.78 | 2009-10-25
299 | -0.21224 | 9.7048 | 2009-10-26
300 | -0.21822 | 9.6299 | 2009-10-27
301 | -0.22415 | 9.5552 | 2009-10-28
302 | -0.23002 | 9.4809 | 2009-10-29
303 | -0.23582 | 9.4068 | 2009-10-30
304 | -0.24157 | 9.3332 | 2009-10-31
305 | -0.24725 | 9.2599 | 2009-11-01
306 | -0.25287 | 9.1869 | 2009-11-02
307 | -0.25842 | 9.1144 | 2009-11-03
308 | -0.2639 | 9.0423 | 2009-11-04
309 | -0.2693 | 8.9707 | 2009-11-05
310 | -0.27464 | 8.8996 | 2009-11-06
311 | -0.27989 | 8.8291 | 2009-11-07
312 | -0.28507 | 8.759 | 2009-11-08
313 | -0.29017 | 8.6896 | 2009-11-09
314 | -0.29519 | 8.6208 | 2009-11-10
315 | -0.30013 | 8.5527 | 2009-11-11
316 | -0.30498 | 8.4852 | 2009-11-12
317 | -0.30974 | 8.4185 | 2009-11-13
318 | -0.31441 | 8.3525 | 2009-11-14
319 | -0.31899 | 8.2874 | 2009-11-15
320 | -0.32348 | 8.2231 | 2009-11-16
321 | -0.32787 | 8.1597 | 2009-11-17
322 | -0.33217 | 8.0973 | 2009-11-18
323 | -0.33636 | 8.0358 | 2009-11-19
324 | -0.34046 | 7.9753 | 2009-11-20
325 | -0.34445 | 7.916 | 2009-11-21
326 | -0.34834 | 7.8577 | 2009-11-22
327 | -0.35212 | 7.8007 | 2009-11-23
328 | -0.3558 | 7.7448 | 2009-11-24
329 | -0.35937 | 7.6903 | 2009-11-25
330 | -0.36282 | 7.637 | 2009-11-26
331 | -0.36616 | 7.5852 | 2009-11-27
332 | -0.36939 | 7.5347 | 2009-11-28
333 | -0.3725 | 7.4858 | 2009-11-29
334 | -0.3755 | 7.4384 | 2009-11-30
335 | -0.37838 | 7.3925 | 2009-12-01
336 | -0.38113 | 7.3483 | 2009-12-02
337 | -0.38377 | 7.3058 | 2009-12-03
338 | -0.38628 | 7.2651 | 2009-12-04
339 | -0.38866 | 7.2261 | 2009-12-05
340 | -0.39093 | 7.189 | 2009-12-06
341 | -0.39306 | 7.1538 | 2009-12-07
342 | -0.39507 | 7.1205 | 2009-12-08
343 | -0.39695 | 7.0893 | 2009-12-09
344 | -0.39869 | 7.06 | 2009-12-10
345 | -0.40031 | 7.0328 | 2009-12-11
346 | -0.4018 | 7.0078 | 2009-12-12
347 | -0.40315 | 6.9849 | 2009-12-13
348 | -0.40437 | 6.9642 | 2009-12-14
349 | -0.40546 | 6.9457 | 2009-12-15
350 | -0.40641 | 6.9294 | 2009-12-16
351 | -0.40722 | 6.9155 | 2009-12-17
352 | -0.40791 | 6.9038 | 2009-12-18
353 | -0.40845 | 6.8944 | 2009-12-19
354 | -0.40886 | 6.8874 | 2009-12-20
355 | -0.40913 | 6.8827 | 2009-12-21
356 | -0.40927 | 6.8804 | 2009-12-22
357 | -0.40926 | 6.8804 | 2009-12-23
358 | -0.40912 | 6.8828 | 2009-12-24
359 | -0.40885 | 6.8876 | 2009-12-25
360 | -0.40843 | 6.8947 | 2009-12-26
361 | -0.40789 | 6.9041 | 2009-12-27
362 | -0.4072 | 6.9159 | 2009-12-28
363 | -0.40638 | 6.93 | 2009-12-29
364 | -0.40542 | 6.9463 | 2009-12-30
365 | -0.40433 | 6.9649 | 2009-12-31
|  | 4499.1147 | 2043.4607 | Monthly available daylight hours March: 2455.654
|  | annual | winter | Monthly available daylight hours March: summer