## Key scenarios
Windfarm | Scenario | Area (km2) | Notes | No. turbines | Turbine size (MW) | Max spacing (km) | Min spacing (km) | Min spacing ratio WCS/Col H | Mean spacing | Turbine density (per km2) | Density ratio Col J/WCS | SNCB displ rate
Seagreen Alpha | indicative | 197 |  | 75 | 7 | 1.73 | 1.69 |  | 1.72 | 0.38071 |  | 60%/40%
Seagreen Alpha | optimised | 197 |  | 75 | 7 | 2.4 | 1.1 |  | 2.17 | 0.38071
Seagreen Bravo | indicative | 194 |  | 75 | 7 | 1.73 | 1.69 |  | 1.72 | 0.3866 |  | 60%/40%
Seagreen Bravo | optimised | 194 |  | 75 | 7 | 2.4 | 1.1 |  | 2.17 | 0.3866
Inch Cape | MLS | 150 |  | 110 |  | 1.3 | 1 |  | 1.15 | 0.73333
MORL MacColl | design scenario | 70 |  | 62 |  |  | 1.05 | 0.57143 |  | 0.88571 | 0.80519 | 50%? auks
NnG | MLS | 82.72 |  | 75 | 6 | 1.8 | 0.45 |  | 0.9-1.2 | 0.90667
MORL Stevenson | design scenario | 68 |  | 62 |  |  | 1.05 | 0.57143 |  | 0.91176 | 0.50654 | 50%? auks
NnG | WCS | 82 |  | 75 | 6 |  |  |  |  | 0.91463 |  | 60%/40%
MORL Telford | design scenario | 64 |  | 62 |  |  | 1.05 | 0.57143 |  | 0.96875 | 0.64583 | 50%? auks
MORL MacColl | WCS/application | 125 |  | 139 |  |  | 0.6 |  |  | 1.112 |  | 60%??
NnG | WCS | 82 |  | 95 | 5 |  |  |  |  | 1.1585 |  | 60%/40%
BOWL | indicative | 100 |  | 125 |  |  | 0.932 | 0.68884 |  | 1.25 | 0.59524 | 50%? auks
BOWL | MLS | 103 |  | 140 |  |  | 0.924 |  |  | 1.3592 |  | 50% auks?
Inch Cape | WCS | 150 |  | 213 | [5 empty] | 1.42 |  | 60%/40%
MORL Telford | WCS/application | 93 |  | 139 |  |  | 0.6 |  |  | 1.4946 |  | 60%??
MORL Stevenson | WCS/application | 77 |  | 139 |  |  | 0.6 |  |  | 1.8052 |  | 60%??
BOWL | WCS | 131.5 |  | 277 |  |  | 0.642 |  |  | 2.1065 |  | 60% auks
Green rows are the most up to date scenarios from latest FTOWDG info and MORL/BOWL info from MS
Optimised Seagreen A/B are less than 1/2 as dense as final MORL & BOWL scenarios
ICOL MLS is less dense than MORL but still nearly twice as dense as Seagreen
NnG is same or similar density as MORL and more than twice as dense as Seagreen
(Min) turbine spacing is similar for optimised Seagreen, MORL, and ICOL
NnG has the closest of all (min) turbine spacing, even less that MORL/BOWL as applied for
Note on A3: John Uttley: Seagreen densities to not allow for an internal buffer.

## Sue + revisions
Windfarm | Scenario | Area (km2) | Notes | No. turbines | Turbine size (MW) | Max spacing (km) | Min spacing (km) | Mean spacing | Turbine density (per km2) | SNCB displ rate
BOWL | WCS | 131.5 |  | 277 |  |  | 0.642 |  | 2.1065 | 60% auks
BOWL | MLS | 103 |  | 140 |  |  | 0.924 |  | 1.3592 | 50% auks?
BOWL | indicative | 100 |  | 125 |  |  | 0.932 |  | 1.25
MORL Telford | application | 93 |  | 139 |  |  | 0.6 |  | 1.4946 | 60%??
MORL Telford | design scenario | 64 |  | 62 |  |  | 1.05 |  | 0.96875
MORL Stevenson | application | 77 |  | 139 |  |  | 0.6 |  | 1.8052 | 60%??
MORL Stevenson | design scenario | 68 |  | 62 |  |  | 1.05 |  | 0.91176
MORL MacColl | application | 125 |  | 139 |  |  | 0.6 |  | 1.112 | 60%??
MORL MacColl | design scenario | 70 |  | 62 |  |  | 1.05 |  | 0.88571
NnG | WCS | 82 |  | 75 | 6 |  |  |  | 0.91463 | 60%/40%
NnG | WCS | 82 |  | 95 | 5 |  |  |  | 1.1585 | 60%/40%
NnG | MLS | 82.72 |  | 75 | 6 | 1.8 | 0.45 | 0.9-1.2 | 0.90667
Inch Cape | WCS | 150 |  | 213 |  |  |  |  | 1.42 | 60%/40%
Inch Cape | MLS | 150 |  | 110 |  | 1.3 | 1 | 1.15 | 0.73333
Seagreen Alpha | indicative | 197 |  | 75 | 7 | 1.73 | 1.69 | 1.72 | 0.38071 | 60%/40%
Seagreen Alpha | optimised | 197 | incl buffer? | 75 | 7 | 2.4 | 1.1 | 2.17 | 0.38071
Seagreen Bravo | indicative | 194 |  | 75 | 7 | 1.73 | 1.69 | 1.72 | 0.3866 | 60%/40%
Seagreen Bravo | optimised | 194 | incl buffer? | 75 | 7 | 2.4 | 1.1 | 2.17 | 0.3866
Note on D17: JNCC: SG want to have an internal buffer, reducing footprint area but thereby increasing turbine density.
Note on D19: JNCC: SG want to have an internal buffer, reducing footprint area but thereby increasing turbine density.

## Info from MS
MORL | Design application |  |  | Design scenario @ 186 x 6MW
| Telford | Stevenson | MacColl | Telford | Stevenson | MacColl
Number of turbines | 100-139 | 100-139 | 100-139 | 62 | 62 | 62
Minimum spacing (m) | 600 | 600 | 600 | 1050 | 1050 | 1050
Min. development area | 93 | 77 | 125 | 64 | 68 | 70
BOWL | Original WCS | Most Likely Scenario | Current indicative 750MW
Build area (km2) | 131.5 | 102.8 | 100
Number of turbines | 277 | 140 | 125
Minimum spacing (m) | 642 | 924 | 932
| NnaG | ICOL | Seagreen A | Seagreen B | Seagreen A | Seagreen B
|  |  | indicative |  | optimised
Footprint (km2) | 83 | 150 | 197 | 194 | 197 | 194
No. Turbines | 75 | 110 | 75 | 75 | 75 | 75
Mean spacing (km) | 1.2 between rows, 0.94 within rows) | 1.15 | 1.72 | 1.72 | 2.17 | 2.17
Max spacing (km) | 1.8 | 1.3 | 1.73 | 1.73 | 2.4 | 2.4
Min spacing (km) | 0.45 | 1 | 1.69 | 1.69 | 1.1 | 1.1
% within 500m of turbine location | 71 | 58 | 29 | 29 | 29 | 29
turbine density | 0.91 | 0.73 | 0.38 | 0.39 | 0.38 | 0.39