## Sheet1
PR Details
Total amount to be dredged (wet tonnes) |  |  | 28000
Explanatory Notes: The values entered for each determinand should be an average wet weight concentration from all the samples representing the material to be disposed to sea. They should be entered in the units stated in the Unit of measurement column in the table below. Results above Action Level 1 will be highlighted in blue and above Action Level 2 in red.
Average for the total dredge area:
Sample ID | Unit of measurement
Total Solids | % | 74.9833
Gravel | % | 0.89083
Sand | % | 61.4525
Silt | % | 37.6492
Arsenic (As) | mg/kg | 5.68
Cadmium (Cd) |  | 0.10167
Chromium (Cr) |  | 37.1917
Copper (Cu) |  | 19.0692
Mercury (Hg) |  | 0.14333
Nickel (Ni) |  | 16.255
Lead (Pb) |  | 19.2533
Zinc (Zn) |  | 54.0833
Dibutyltin (DBT) |  | 0.00375
Tributyltin (TBT) |  | 0.04025
Acenapth | µg/kg | 74.365
Acenapthylene |  | 23.9175
Anthracn |  | 185.9233
BAA |  | 321.8067
BAP |  | 336.44
BBF |  | 5239.26
BEP
Benzghip |  | 457.1475
BKF |  | 176.78
C1N
C1PHEN
C2N
C3N
Chrysene |  | 309.3983
Debenzah |  | 88.3675
Flurant |  | 285.8583
Fluorene |  | 66.7267
Indypr |  | 176.2675
napth |  | 1386.41
perylene
phenant |  | 653.8625
pyrene |  | 777.565
THC |  | 429285.8333
PCB28 |  | 0.059
PCB52 |  | 0.289
PCB101 |  | 0.7485
PCB118 |  | 0.636
PCB138 |  | 1.162
PCB153 |  | 0.9755
PCB18
PCB105
PCB110
PCB128
PCB141
PCB149
PCB151
PCB156
PCB158
PCB170
PCB180 |  | 0.2805
PCB183
PCB187
PCB194
PCB31
PCB44
PCB47
PCB49
PCB66
ICES7 |  | 4.8165
AHCH
BHCH
GHCH
DIELDRIN
HCB
DDE
DDT
TDE
BDE100
BDE138
BDE153
BDE154
BDE17
BDE183
BDE209
BDE28
BDE47
BDE66
BDE85
BDE99
Comments: