## Permanent
Permanent substance(s) or object(s) to be deposited and/or removed from below MHWS
| Deposits |  |  | Removals
Type of Deposit/Removal | Description | Quantity & Dimensions (metric) |  | Description | Quantity & Dimensions (metric)
| Pipe Support Main Transverse Beams UC203x203x60 | No. | 4 | Permanent removal of sheet piles where baffle plate is installed | No. | 1
Steel/Iron |  | Dimensions | 6m |  | Dimensions | 1.55m x 3.7m
|  | Weight (Kg/tonnes) | 360kg |  | Weight (Kg/tonnes) | 900kg
| Pipe Support Longitudinal Beams UC203x203x60 | No. | 2 |  | No.
Steel/Iron |  | Dimensions | 10.3m |  | Dimensions
|  | Weight (Kg/tonnes) | 620kg |  | Weight (Kg/tonnes)
| Pipe Support Transverse Supports L150x150x12 | No. | 10 |  | No.
Steel/Iron |  | Dimensions | 1.14m |  | Dimensions
|  | Weight (Kg/tonnes) | 32kg |  | Weight (Kg/tonnes)
| Pipe Support Pile Fixing | No. | 8 |  | No.
Steel/Iron |  | Dimensions | As Detailed |  | Dimensions
|  | Weight (Kg/tonnes) | 178kg |  | Weight (Kg/tonnes)
| Baffle Plate Interior Plates | No. | 1 |  | No.
Steel/Iron |  | Dimensions | As Detailed |  | Dimensions
|  | Weight (Kg/tonnes) | 830kg |  | Weight (Kg/tonnes)
| Baffle Plate Vertical Siffeners UC303x305x158 | No. | 3 |  | No.
Steel/Iron |  | Dimensions | 5.78m |  | Dimensions
|  | Weight (Kg/tonnes) | 913kg |  | Weight (Kg/tonnes)
| Baffle Plate Exterior Plates | No. | 1 |  | No.
Steel/Iron |  | Dimensions | As Detailed |  | Dimensions
|  | Weight (Kg/tonnes) | 805kg |  | Weight (Kg/tonnes)
|  | No. |  |  | No.
Timber |  | Dimensions |  |  | Dimensions
|  | Weight (Kg/tonnes) |  |  | Weight (Kg/tonnes)
|  | No. |  |  | No.
Concrete |  | Dimensions |  |  | Dimensions
|  | Weight (Kg/tonnes) |  |  | Weight (Kg/tonnes)
Plastic/Synthetic |  | m2 |  |  | m2
Clay |  | Volume (m3) |  |  | Volume (m3)
(<0.004mm) |  | Weight (Kg/tonnes) |  |  | Weight (Kg/tonnes)
Silt |  | Volume (m3) |  |  | Volume (m3)
(0.004 < 0.063mm) |  | Weight (Kg/tonnes) |  |  | Weight (Kg/tonnes)
Sand |  | Volume (m3) |  |  | Volume (m3)
(0.063 < 2.0mm) |  | Weight (Kg/tonnes) |  |  | Weight (Kg/tonnes)
Gravel |  | Volume (m3) |  |  | Volume (m3)
(2.0 < 64.0mm) |  | Weight (Kg/tonnes) |  |  | Weight (Kg/tonnes)
Cobbles |  | Volume (m3) |  |  | Volume (m3)
(64.0 < 256.0mm) |  | Weight (Kg/tonnes) |  |  | Weight (Kg/tonnes)
Boulders | Scour protection 4m wide x 2m x 400mm deep (exact detail tbc) | Volume (m3) | 3.2 |  | Volume (m3)
(> 256.0mm) |  | Weight (Kg/tonnes) | 6.5 t |  | Weight (Kg/tonnes)
Pipe | 1200mm dia HDPE Pipe 72mm wall thickness | Length (m) | 10.3 |  | Length (m)
|  | Ext Diametre (cm/m) | 1.159m |  | Ext Diametre (cm/m)
Other
Other
Other

## Temporary
Temporary substance(s) or object(s) to be deposited and/or removed from below MHWS
| Deposits |  |  | Removals
Type of Deposit/Removal | Description | Quantity & Dimensions (metric) |  | Description | Quantity & Dimensions (metric)
| Reinstatement of section of sheet pile wall removed to create access/egress point | No. | 1 | Removal of section of sheet pile wall to create access/egress point | No. | 1
Steel/Iron |  | Dimensions | 2m x 1.5m |  | Dimensions | 2m x 1.5m
|  | Weight (Kg/tonnes) | 471kg |  | Weight (Kg/tonnes) | 471kg
|  | No. |  |  | No.
Timber |  | Dimensions |  |  | Dimensions
|  | Weight (Kg/tonnes) |  |  | Weight (Kg/tonnes)
|  | No. |  |  | No.
Concrete |  | Dimensions |  |  | Dimensions
|  | Weight (Kg/tonnes) |  |  | Weight (Kg/tonnes)
Plastic/Synthetic |  | m2 |  |  | m2
Clay |  | Volume (m3) |  |  | Volume (m3)
(<0.004mm) |  | Weight (Kg/tonnes) |  |  | Weight (Kg/tonnes)
Silt |  | Volume (m3) |  |  | Volume (m3)
(0.004 < 0.063mm) |  | Weight (Kg/tonnes) |  |  | Weight (Kg/tonnes)
Sand |  | Volume (m3) |  |  | Volume (m3)
(0.063 < 2.0mm) |  | Weight (Kg/tonnes) |  |  | Weight (Kg/tonnes)
Gravel |  | Volume (m3) |  |  | Volume (m3)
(2.0 < 64.0mm) |  | Weight (Kg/tonnes) |  |  | Weight (Kg/tonnes)
Cobbles |  | Volume (m3) |  |  | Volume (m3)
(64.0 < 256.0mm) |  | Weight (Kg/tonnes) |  |  | Weight (Kg/tonnes)
Boulders |  | Volume (m3) |  |  | Volume (m3)
(> 256.0mm) |  | Weight (Kg/tonnes) |  |  | Weight (Kg/tonnes)
Pipe |  | Length (m) |  |  | Length (m)
|  | Ext Diametre (cm/m) |  |  | Ext Diametre (cm/m)
Other |  | >150mm |  |  | 3m x 30cm x 15cm
|  | Type 1 |  |  | 7 no.