## Guidance
Marine Mammal Recording Forms - General Guidance
Please read the Guide to Using Marine Mammal Recording Forms prior to use - this is available to download from the link below:
http://www.jncc.gov.uk/page-1534
Revision date: June 2012
The Marine Mammal Recording Forms were designed under a project funded by the International Association of Oil and Gas Producers (OGP) Joint Industry Programme (JIP) on Sound and Marine Life. The forms are aimed primarily at seismic surveys, but could also be used for other operations. They are intended for use globally wherever regulators accept their use therefore contain information relevant to several jurisdictions – not all fields will require to be filled in for all jurisdictions (e.g. Time of reduced output and Length of power-down and/ or shut-down are not required for UK waters).
To facilitate importation of these forms into a database, please observe the following:
Do not change the validation settings
Do not leave blank lines between records
Do not add extra columns
Do not change columns
Do not delete columns
Do not change the order of columns
Do not use formulae
Do not use N/A where data are not available, just leave the cell blank
Do not submit as a pdf
Please note that new entries should be made on the Effort form each time source activity or weather conditions change, and at least once an hour as a minimum.
General hints:
Date should be entered as dd/mm/yyyy or dd/mm/yy
Times should be entered in UTC, using the format hh:mm
To copy a record between rows (e.g. for regulatory reference number) use Ctrl + D or click on the lower right corner and drag (selecting Copy Cells in the Auto Fill Options).
To facilitate analysis, if a field is not applicable or data is not available, leave the cell blank (do not use N/A or any equivalent entry).
To facilitate analysis, do not start a new line at midnight on the Operations form, but do start a new line at midnight (00:00 UTC) on the Effort form
PAM records:
Where there are both MMOs and PAM operators on a vessel, they should take care not to duplicate data. For example, there should be only one Cover Page and one set of Operations data. MMOs and PAM operators should each record their own Effort data and Sightings/ acoustic detections - these can be included in the same Excel workbook, or separate workbooks if this is easier (although both should ideally be submitted within one report for the survey). Records of animals detected both visually and acoustically should not be duplicated on the Sighting form.
Detailed guidance:
For some fields, input messages containing guidance on what to enter pop up as a yellow box when you click on a cell in that field. For more detailed information please consult the Guide to Using Marine Mammal Recording Forms that can be downloaded at the link above.

## Cover page
Regulatory reference number | Country | Location | Ship/ platform name | Client | Contractor | Survey type (site, 2D, 3D, 4D, OBC, VSP, etc.) | Start date | End date | Number of source vessels | Type of source (e.g. airguns) | Number of airguns (only if airguns used) | Source volume (cu. in.) | Source depth (metres) | Frequency (Hz) | Intensity (dB re. 1µPa or bar metres) | Shot point interval (metres) | Method of soft start | Visual monitoring equipment used | Magnification of optical equipment | Height of eye above water surface (metres) | How was distance of animals estimated? | Number of dedicated MMOs | Training of MMOs | Was PAM used? | Number of PAM operators (PAM only) | Description of PAM equipment (PAM only) | Range of hydrophones from airguns (PAM only) | Bearing of hydrophones from airguns (PAM only) | Depth of hydrophones (PAM only) | Comments | Flag record
MS-00009272 | Scotland | North Sea | Glomar Worker | Seagreen Wind Energy Limited | UXOcontrol | other | 2021-09-20 | 2021-09-20 | 1 | explosives |  |  | 59 |  |  |  | o | reticule binoculars | 7 x 50 | 20 | b | 1 | u | n | 0
MS-00009272 | Scotland | North Sea | EOD FRC | Seagreen Wind Energy Limited | UXOcontrol | other | 2021-09-20 | 2021-09-20 | 1 | explosives |  |  | 59 |  |  |  | o | reticule binoculars | 7 x 50 | 1.5 | b | 1 | u | y | 1 | heterodyne PAM system | 500 |  | 2
MS-00009502 | Scotland | North Sea | Glomar Worker | Seagreen Wind Energy Limited | UXOcontrol | other | 2021-10-08 | 2021-10-09 | 1 | explosives |  |  | 59 |  |  |  | o | reticule binoculars | 7 x 50 | 20 | b | 1 | u | n | 0
MS-00009502 | Scotland | North Sea | EOD FRC | Seagreen Wind Energy Limited | UXOcontrol | other | 2021-10-08 | 2021-10-09 | 1 | explosives |  |  | 59 |  |  |  | o | reticule binoculars | 7 x 50 | 1.5 | b | 1 | u | y | 1 | heterodyne PAM system | 500 |  | 2

## Operations
Regulatory reference number | Ship/ platform name | Date | Reason for firing | Time soft start/ ramp-up began (UTC) | Time of full power (UTC) | Time of start of line (UTC) | Time of end of line (UTC) | Time of reduced output (UTC) (if relevant) | Time airguns/ source stopped (UTC) | Time pre-shooting search began (UTC) | Time search ended (UTC) | Time PAM began (UTC) | Time PAM ended (UTC) | Depth range | Was it day or night in the period prior to firing? | Was any mitigating action required? | Comments | Flag record
MS-00009272 | Glomar Worker | 2021-09-26 | l |  | 8:55 | 8:55 | 8:55 |  | 8:55 | 7:55 | 8:55 | 7:55 | 8:55 | s | d | n | low yeald method, 6A_G-00577
MS-00009502 | Glomar Worker | 2021-10-08 | l |  | 10:15 | 10:15 | 10:15 |  | 10:15 | 9:15 | 10:15 | 9:15 | 10:15 | s | d | n | low yeald method, 6A_G-00167
MS-00009502 | Glomar Worker | 2021-10-09 | l |  | 12:15 | 12:15 | 12:15 |  | 12:15 | 11:15 | 12:15 | 11:15 | 12:15 | s | d | n | low yeald method, 6A_G-00170

## EOD FRC Effort
IMPORTANT: ENTER A NEW LINE ON THIS FORM IF SOURCE ACTIVITY OR WEATHER CONDITIONS CHANGE, AND AT LEAST ONCE AN HOUR. START A NEW LINE AT MIDNIGHT UTC. ONLY FILL IN THIS FORM WHEN YOU ARE CONCENTRATING ON CONTINUALLY SCANNING THE SEA SURFACE SEARCHING FOR MARINE MAMMALS.
Regulatory reference number | Ship/ platform name | Date | Visual watch or PAM? | Observer's / operator's name(s) | Time of start of section of watch (UTC) | Time of end of section of watch (UTC) | Source activity | Start position - degrees latitude | Start position - minutes latitude | Start position - north/ south | Start position - degrees longitude | Start position - minutes longitude | Start position - east/ west | Depth of water at start postion (metres) | End position - degrees latitude | End position - minutes latitude | End position - north/ south | End position - degrees longitude | End position - minutes longitude | End position - east/ west | Depth of water at end position (metres) | Speed of vessel (knots) | Wind direction | Wind force (Beaufort) | Sea state | Swell | Visibility (visual watch only) | Sun glare (visual watch only) | Precipitation | Comments | Flag record
MS-00009272 | EOD FRC | 2021-09-26 | v | Iain MacLeod | 7:25 | 8:00 | n | 56 | 34.03 | n | 1 | 32.49 | w | 54 | 56 | 34.14 | n | 1 | 32.39 | w | 54 | 0 | s | 4 | s | o | g | sf | n | Pam used throughout
MS-00009272 | EOD FRC | 2021-09-26 | v | Iain MacLeod | 8:00 | 8:15 | n | 56 | 34.14 | n | 1 | 32.39 | w | 54 | 56 | 34.15 | n | 1 | 32.41 | w | 54 | 0 | s | 4 | s | o | g | sf | n | add on 7:42, off at 8:04
MS-00009272 | EOD FRC | 2021-09-26 | v | Iain MacLeod | 8:15 | 8:55 | n | 56 | 34.15 | n | 1 | 32.41 | w | 54 | 56 | 34.15 | n | 1 | 32.39 | w | 54 | 0.1 | s | 4 | s | o | g | sf | n | Misfire
MS-00009272 | EOD FRC | 2021-09-26 | v | Iain MacLeod | 8:55 | 8:55 | f | 56 | 34.15 | n | 1 | 32.39 | w | 54 | 56 | 34.15 | n | 1 | 32.4 | w | 54 | 0 | s | 4 | s | o | g | sf | n | detonation
MS-00009272 | EOD FRC | 2021-09-26 | v | Iain MacLeod | 8:55 | 9:10 | n | 56 | 34.15 | n | 1 | 32.4 | w | 54 | 56 | 34.1 | n | 1 | 32.42 | w | 54 | 0 | s | 4 | s | o | g | sf | n | strt of fish watch
MS-00009272 | EOD FRC | 2021-09-26 | v | Iain MacLeod | 9:10 | 9:11 | n | 56 | 34.1 | n | 1 | 32.42 | w | 54 | 56 | 34.1 | n | 1 | 32.42 | w | 54 | 0.2 | s | 4 | s | o | g | sf | n | end of fish watch
MS-00009502 | EOD FRC | 2021-10-08 | v | Iain MacLeod | 9:38 | 9:49 | n | 56 | 35.33 | n | 1 | 34.32 | w | 54 | 56 | 35.42 | n | 1 | 34.21 | w | 54 | 0 | se | 3 | s | o | g | n | n | FRC launch, PAM used throughout
MS-00009502 | EOD FRC | 2021-10-08 | v | Iain MacLeod | 9:49 | 10:13 | n | 56 | 35.42 | n | 1 | 34.21 | w | 54 | 56 | 35.41 | n | 1 | 34.22 | w | 54 | 0 | se | 3 | s | o | g | n | n | ADD on
MS-00009502 | EOD FRC | 2021-10-08 | v | Iain MacLeod | 10:13 | 10:15 | n | 56 | 35.41 | n | 1 | 34.22 | w | 54 | 56 | 35.41 | n | 1 | 34.22 | w | 54 | 0 | se | 3 | s | o | g | n | n | ADD off
MS-00009502 | EOD FRC | 2021-10-08 | v | Iain MacLeod | 10:15 | 10:15 | f | 56 | 35.41 | n | 1 | 34.22 | w | 54 | 56 | 35.41 | n | 1 | 34.22 | w | 54 | 0 | se | 3 | s | o | g | n | n | detonation
MS-00009502 | EOD FRC | 2021-10-08 | v | Iain MacLeod | 10:15 | 10:30 | n | 56 | 35.41 | n | 1 | 34.22 | w | 54 | 56 | 35.43 | n | 1 | 34.25 | w | 54 | 0 | se | 3 | s | o | g | n | n | start of fish watch
MS-00009502 | EOD FRC | 2021-10-08 | v | Iain MacLeod | 10:30 | 10:32 | n | 56 | 35.43 | n | 1 | 34.25 | w | 54 | 56 | 35.43 | n | 1 | 34.25 | w | 54 | 0 | se | 3 | s | o | g | n | n | end of fish watch
MS-00009502 | EOD FRC | 2021-10-09 | v | Iain MacLeod | 11:30 | 11:50 | n | 56 | 35.37 | n | 1 | 34.08 | w | 54 | 56 | 35.47 | n | 1 | 34.14 | w | 54 | 0 | se | 3 | s | o | g | n | n | FRC launch, PAM used throughout
MS-00009502 | EOD FRC | 2021-10-09 | v | Iain MacLeod | 11:50 | 12:14 | n | 56 | 35.47 | n | 1 | 34.14 | w | 54 | 56 | 35.47 | n | 1 | 34.14 | w | 54 | 0 | se | 3 | s | o | g | n | n | ADD on
MS-00009502 | EOD FRC | 2021-10-09 | v | Iain MacLeod | 12:14 | 12:15 | n | 56 | 35.47 | n | 1 | 34.14 | w | 54 | 56 | 35.47 | n | 1 | 34.14 | w | 54 | 0 | se | 3 | s | o | g | n | n | ADD off
MS-00009502 | EOD FRC | 2021-10-09 | v | Iain MacLeod | 12:15 | 12:15 | f | 56 | 35.47 | n | 1 | 34.14 | w | 54 | 56 | 35.47 | n | 1 | 34.14 | w | 54 | 0 | se | 3 | s | o | g | n | n | detonation
MS-00009502 | EOD FRC | 2021-10-09 | v | Iain MacLeod | 12:15 | 12:35 | n | 56 | 35.47 | n | 1 | 34.14 | w | 54 | 56 | 35.37 | n | 1 | 34.08 | w | 54 | 0 | se | 3 | s | o | g | n | n | start of fish watch
MS-00009502 | EOD FRC | 2021-10-09 | v | Iain MacLeod | 12:35 | 12:36 | n | 56 | 35.37 | n | 1 | 34.08 | w | 54 | 56 | 35.37 | n | 1 | 34.08 | w | 54 | 0 | se | 3 | s | o | g | n | n | end of fish watch

## Glomar Worker Effort
IMPORTANT: ENTER A NEW LINE ON THIS FORM IF SOURCE ACTIVITY OR WEATHER CONDITIONS CHANGE, AND AT LEAST ONCE AN HOUR. START A NEW LINE AT MIDNIGHT UTC. ONLY FILL IN THIS FORM WHEN YOU ARE CONCENTRATING ON CONTINUALLY SCANNING THE SEA SURFACE SEARCHING FOR MARINE MAMMALS.
Regulatory reference number | Ship/ platform name | Date | Visual watch or PAM? | Observer's / operator's name(s) | Time of start of section of watch (UTC) | Time of end of section of watch (UTC) | Source activity | Start position - degrees latitude | Start position - minutes latitude | Start position - north/ south | Start position - degrees longitude | Start position - minutes longitude | Start position - east/ west | Depth of water at start postion (metres) | End position - degrees latitude | End position - minutes latitude | End position - north/ south | End position - degrees longitude | End position - minutes longitude | End position - east/ west | Depth of water at end position (metres) | Speed of vessel (knots) | Wind direction | Wind force (Beaufort) | Sea state | Swell | Visibility (visual watch only) | Sun glare (visual watch only) | Precipitation | Comments | Flag record
MS-00009272 | Glomar Worker | 2021-09-26 | v | Iain MacLeod | 5:40 | 6:00 | n | 56 | 34.03 | n | 1 | 32.49 | w | 54 | 56 | 34.03 | n | 1 | 32.49 | w | 54 | 0 | se | 5 | s | o | g | n | n
MS-00009272 | Glomar Worker | 2021-09-26 | v | Iain MacLeod | 6:00 | 7:00 | n | 56 | 34.03 | n | 1 | 32.49 | w | 54 | 56 | 34.03 | n | 1 | 32.49 | w | 54 | 0 | se | 4 | s | o | g | n | n
MS-00009272 | Glomar Worker | 2021-09-26 | v | Tony Bean | 7:00 | 8:00 | n | 56 | 34.03 | n | 1 | 32.49 | w | 54 | 56 | 33.65 | n | 1 | 31.93 | w | 54 | 0 | se | 4 | s | o | g | n | n
MS-00009272 | Glomar Worker | 2021-09-26 | v | Tony Bean | 8:00 | 8:15 | n | 56 | 33.65 | n | 1 | 31.93 | w | 54 | 56 | 33.65 | n | 1 | 31.93 | w | 54 | 0 | s | 4 | s | m | g | sf | n
MS-00009272 | Glomar Worker | 2021-09-26 | v | Tony Bean | 8:15 | 8:55 | n | 56 | 33.65 | n | 1 | 31.93 | w | 54 | 56 | 33.65 | n | 1 | 31.93 | w | 54 | 0 | s | 4 | s | m | g | sf | n | Misfire
MS-00009272 | Glomar Worker | 2021-09-26 | v | Tony Bean | 8:55 | 8:55 | f | 56 | 33.65 | n | 1 | 31.93 | w | 54 | 56 | 33.65 | n | 1 | 31.93 | w | 54 | 0 | s | 4 | s | m | g | sf | n | detonation
MS-00009272 | Glomar Worker | 2021-09-26 | v | Tony Bean | 8:55 | 9:10 | n | 56 | 33.65 | n | 1 | 31.93 | w | 54 | 56 | 33.65 | n | 1 | 31.93 | w | 54 | 0 | s | 4 | s | m | g | sf | n | strt of fish watch
MS-00009272 | Glomar Worker | 2021-09-26 | v | Tony Bean | 9:10 | 9:11 | n | 56 | 33.65 | n | 1 | 31.93 | w | 54 | 56 | 33.65 | n | 1 | 31.93 | w | 54 | 0 | s | 4 | s | m | g | sf | n | end of fish watch
MS-00009502 | Glomar Worker | 2021-10-08 | v | Iain MacLeod | 6:40 | 7:00 | n | 56 | 35.33 | n | 1 | 34.32 | w | 54 | 56 | 35.33 | n | 1 | 34.32 | w | 54 | 0 | se | 3 | s | o | g | n | n
MS-00009502 | Glomar Worker | 2021-10-08 | v | Iain MacLeod | 7:00 | 8:00 | n | 56 | 35.33 | n | 1 | 34.32 | w | 54 | 56 | 35.33 | n | 1 | 34.32 | w | 54 | 0 | se | 3 | s | o | g | n | n
MS-00009502 | Glomar Worker | 2021-10-08 | v | Iain MacLeod | 8:00 | 9:00 | n | 56 | 35.33 | n | 1 | 34.32 | w | 54 | 56 | 35.33 | n | 1 | 34.32 | w | 54 | 0 | se | 3 | s | o | g | n | n
MS-00009502 | Glomar Worker | 2021-10-08 | v | Tony Bean | 9:00 | 10:00 | n | 56 | 35.33 | n | 1 | 34.32 | w | 54 | 56 | 35.33 | n | 1 | 34.32 | w | 54 | 0 | se | 3 | s | o | g | n | n
MS-00009502 | Glomar Worker | 2021-10-08 | v | Tony Bean | 10:00 | 11:00 | n | 56 | 35.33 | n | 1 | 34.32 | w | 54 | 56 | 35.33 | n | 1 | 34.32 | w | 54 | 0 | se | 3 | s | o | g | n | n
MS-00009502 | Glomar Worker | 2021-10-08 | v | Tony Bean | 11:00 | 11:15 | n | 56 | 34.847 | n | 1 | 34.51 | w | 54 | 56 | 34.85 | n | 1 | 34.51 | w | 54 | 0 | se | 3 | s | o | g | n | n
MS-00009502 | Glomar Worker | 2021-10-08 | v | Tony Bean | 11:15 | 11:35 | n | 56 | 34.847 | n | 1 | 34.51 | w | 54 | 56 | 34.85 | n | 1 | 34.51 | w | 54 | 0 | se | 3 | s | o | g | n | n | Controlled detonation.
MS-00009502 | Glomar Worker | 2021-10-08 | v | Tony Bean | 11:35 | 12:35 | n | 56 | 34.847 | n | 1 | 34.51 | w | 54 | 56 | 34.85 | n | 1 | 34.51 | w | 54 | 0 | se | 3 | s | o | g | n | n | Start of fish watch.
MS-00009502 | Glomar Worker | 2021-10-08 | v | Tony Bean | 12:35 | 12:36 | n | 56 | 36.518 | n | 1 | 34.31 | w | 54 | 56 | 36.52 | n | 1 | 34.31 | w | 54 | 0 | se | 3 | s | o | g | n | n | End of fish watch.
MS-00009502 | Glomar Worker | 2021-10-09 | v | Iain MacLeod | 7:30 | 8:00 | n | 56 | 34.05 | n | 1 | 32.5 | w | 54 | 56 | 34.05 | n | 1 | 32.5 | w | 54 | 0 | se | 3 | s | o | g | n | n
MS-00009502 | Glomar Worker | 2021-10-09 | v | Iain MacLeod | 8:00 | 9:00 | n | 56 | 34.05 | n | 1 | 32.5 | w | 54 | 56 | 35.38 | n | 1 | 33.97 | w | 54 | 0 | se | 3 | s | o | g | n | n
MS-00009502 | Glomar Worker | 2021-10-09 | v | Iain MacLeod | 9:00 | 10:00 | n | 56 | 35.38 | n | 1 | 33.97 | w | 54 | 56 | 35.41 | n | 1 | 34.19 | w | 54 | 0 | se | 3 | s | o | g | n | n
MS-00009502 | Glomar Worker | 2021-10-09 | v | Iain MacLeod | 10:00 | 11:00 | n | 56 | 35.41 | n | 1 | 34.19 | w | 54 | 56 | 35.37 | n | 1 | 34.08 | w | 54 | 0 | se | 3 | s | o | g | n | n
MS-00009502 | Glomar Worker | 2021-10-09 | v | Iain MacLeod | 11:00 | 11:15 | n | 56 | 35.37 | n | 1 | 34.08 | w | 54 | 56 | 35.37 | n | 1 | 34.08 | w | 54 | 0 | se | 3 | s | o | g | n | n
MS-00009502 | Glomar Worker | 2021-10-09 | v | Tony Bean | 11:15 | 12:35 | n | 56 | 35.37 | n | 1 | 34.08 | w | 54 | 56 | 35.37 | n | 1 | 34.08 | w | 54 | 0 | se | 3 | s | o | g | n | n
MS-00009502 | Glomar Worker | 2021-10-09 | v | Tony Bean | 12:35 | 12:55 | n | 56 | 35.37 | n | 1 | 34.08 | w | 54 | 56 | 35.37 | n | 1 | 34.08 | w | 54 | 0 | se | 3 | s | o | g | n | n
MS-00009502 | Glomar Worker | 2021-10-09 | v | Tony Bean | 12:55 | 13:15 | n | 56 | 35.85 | n | 1 | 33.64 | w | 54 | 56 | 35.85 | n | 1 | 33.64 | w | 54 | 0 | se | 3 | s | o | g | n | n
MS-00009502 | Glomar Worker | 2021-10-09 | v | Tony Bean | 13:15 | 13:20 | n | 56 | 35.85 | n | 1 | 34.64 | w | 54 | 56 | 35.85 | n | 1 | 33.64 | w | 54 | 0 | se | 3 | s | o | g | n | n | Controlled detonation..
MS-00009502 | Glomar Worker | 2021-10-09 | v | Tony Bean | 13:20 | 13:35 | n | 56 | 35.85 | n | 1 | 34.64 | w | 54 | 56 | 35.85 | n | 1 | 33.64 | w | 54 | 0 | se | 3 | s | o | g | n | n | Start of fish watch.
MS-00009502 | Glomar Worker | 2021-10-09 | v | Tony Bean | 13:35 | 13:36 | n | 56 | 35.496 | n | 1 | 34.207 | w | 54 | 56 | 35.496 | n | 1 | 34.207 | w | 54 | 0 | se | 4 | s | o | g | n | n | End of fish watch.

## Sightings
Regulatory reference number | Ship/ platform name | Sighting number | Acoustic detection number | Date | Time at start of encounter (UTC) | Time at end of encounter (UTC) | Were animals detected visually and/ or acoustically? | How were the animals first detected? | Observer's/ operator's name | Position - degrees latitude | Position - minutes latitude | Position - north/ south | Position - degrees longitude | Position - minutes longitude | Position - east/ west | Water depth (metres) | Species or species group | Description | Bearing to animal | Range of animal (metres) | Total number | Number of adults (visual sightings only) | Number of juveniles (visual sightings only) | Number of calves (visual sightings only) | Photograph taken | Behaviour (visual sightings only) | Direction of travel (relative to ship) | Direction of travel (compass points) | Airgun/ source activity when animals first detected | Airgun/ source activity when animals last detected | Time animals entered the mitigation/ exclusion zone (if relevant) (UTC) | Time animals left the mitigation/ exclusion zone (if relevant) (UTC) | Closest distance of animals from airguns/ source (metres) | Time of closest approach (UTC) | First observed distance during soft start (if relevant) (metres) | Closest observed distance during soft start (if relevant) (metres) | Last observed distance during soft start (if relevant) (metres) | What action was taken? | Length of power-down and/ or shut-down (if relevant) | Estimated loss of production (if relevant) due to mitigating actions (km) | Comments | Flag record