## Sheet1
PR Details
Total amount to be dredged (wet tonnes) |  |  | 55426
Explanatory Notes: The values entered for each determinand should be an average wet weight concentration from all the samples representing the material to be disposed to sea. They should be entered in the units stated in the Unit of measurement column in the table below. Results above Action Level 1 will be highlighted in blue and above Action Level 2 in red.
Average for the total dredge area:
Sample ID | Unit of measurement
Total Solids | %
Gravel | % | 22.5
Sand | % | 47.3
Silt | % | 30.2
Arsenic (As) | mg/kg | 8.18
Cadmium (Cd) |  | <0.225
Chromium (Cr) |  | 371
Copper (Cu) |  | 57.13
Mercury (Hg) |  | <0.09
Nickel (Ni) |  | 218
Lead (Pb) |  | 9.07
Zinc (Zn) |  | 100
Dibutyltin (DBT)
Tributyltin (TBT) |  | <0.02
Acenapth | µg/kg | <3.4
Acenapthylene |  | <14.3
Anthracn |  | <11.5
BAA |  | <33.1
BAP |  | <27.6
BBF |  | <41
BEP
Benzghip |  | <21.7
BKF |  | <41
C1N
C1PHEN
C2N
C3N
Chrysene |  | <26.3
Debenzah |  | <6.33
Flurant |  | <57.2
Fluorene |  | <4.75
Indypr |  | <16.9
napth |  | <11
perylene
phenant |  | <23.6
pyrene |  | <57.2
THC
PCB28 |  | <0.05
PCB52 |  | <0.39
PCB101 |  | <0.91
PCB118 |  | <0.74
PCB138 |  | <0.54
PCB153 |  | <0.73
PCB18
PCB105
PCB110
PCB128
PCB141
PCB149
PCB151
PCB156
PCB158
PCB170
PCB180 |  | <0.22
PCB183
PCB187
PCB194
PCB31
PCB44
PCB47
PCB49
PCB66
ICES7 |  | <3.53
AHCH
BHCH
GHCH
DIELDRIN
HCB
DDE
DDT
TDE
BDE100
BDE138
BDE153
BDE154
BDE17
BDE183
BDE209
BDE28
BDE47
BDE66
BDE85
BDE99
Comments: ICES7 average value is highlighted in red , however this value doesn't exceed Action Level 2. It is believed this is due to the symbol (<). Samples A to G were carried out by Concept Life Sciences, the same laboratory that carried out BH01, BH02, BH09, BH06A, DS01, DS02 and TP03 in Summer 2017. Samples A to G were taken as initial samples at Uig Bay in Dec 2016 and sampled in 2017.