## Sheet1
PR Details
Total amount to be dredged (wet tonnes) |  |  | 60,000 (total)
Explanatory Notes: The values entered for each determinand should be an average wet weight concentration from all the samples representing the material to be disposed to sea. They should be entered in the units stated in the Unit of measurement column in the table below. Results above Action Level 1 will be highlighted in blue and above Action Level 2 in red.
Average for the total dredge area:
Sample ID | Unit of measurement
Total Solids | % | 37.1
Gravel | % | 0
Sand | % | 13.5
Silt | % | 86.5
Arsenic (As) | mg/kg | 6.3
Cadmium (Cd) |  | 0.08
Chromium (Cr) |  | 23.6
Copper (Cu) |  | 13.7
Mercury (Hg) |  | 0.32
Nickel (Ni) |  | 12
Lead (Pb) |  | 21.8
Zinc (Zn) |  | 55.3
Dibutyltin (DBT) |  | 0.005
Tributyltin (TBT) |  | <0.005
Acenapth | µg/kg | 25
Acenapthylene |  | 28.7
Anthracn |  | 86.8
BAA |  | 138
BAP |  | 149
BBF |  | 172
BEP |  | 152
Benzghip |  | 156
BKF |  | 82.9
C1N |  | 264
C1PHEN |  | 221
C2N |  | 230
C3N |  | 252
Chrysene |  | 153
Debenzah |  | 27.6
Flurant |  | 244
Fluorene |  | 47.5
Indypr |  | 133
napth |  | 103
perylene |  | 109
phenant |  | 177
pyrene |  | 287
THC |  | 219833
PCB28 |  | 0.62
PCB52 |  | 0.5
PCB101 |  | 0.66
PCB118 |  | 0.51
PCB138 |  | 0.7
PCB153 |  | 0.78
PCB18
PCB105
PCB110
PCB128
PCB141
PCB149
PCB151
PCB156
PCB158
PCB170
PCB180 |  | 0.52
PCB183
PCB187
PCB194
PCB31
PCB44
PCB47
PCB49
PCB66
ICES7 |  | 4.29
AHCH |  | <0.1
BHCH |  | <0.1
GHCH |  | <0.1
DIELDRIN |  | 0.36
HCB |  | 3.28
DDE |  | 0.61
DDT |  | 0.3
TDE |  | 1.07
BDE100 |  | 0.04
BDE138 |  | <0.01
BDE153 |  | 0.04
BDE154 |  | 0.05
BDE17 |  | 0.02
BDE183 |  | 0.06
BDE209 |  | 21.25
BDE28 |  | 0.03
BDE47 |  | 0.15
BDE66 |  | 0.02
BDE85 |  | <0.01
BDE99 |  | 0.11
Comments: