## Sheet1
PR Details
Total amount to be dredged (wet tonnes) |  |  | 49998
Explanatory Notes: The values entered for each determinand should be an average wet weight concentration from all the samples representing the material to be disposed to sea. They should be entered in the units stated in the Unit of measurement column in the table below. Results above Action Level 1 will be highlighted in blue and above Action Level 2 in red.
Average for the total dredge area:
Sample ID | Unit of measurement
Total Solids | % | 45.6
Gravel | % | 0.92545
Sand | % | 41.4809
Silt | % | 57.5955
Arsenic (As) | mg/kg | 10.8727
Cadmium (Cd) |  | 0.75364
Chromium (Cr) |  | 107.9818
Copper (Cu) |  | 53.1364
Mercury (Hg) |  | 0.28818
Nickel (Ni) |  | 30.7273
Lead (Pb) |  | 91.5455
Zinc (Zn) |  | 243.2727
Dibutyltin (DBT) |  | 0.021022
Tributyltin (TBT) |  | 0.020033
Acenapth | µg/kg | 202.6
Acenapthylene |  | 90.8091
Anthracn |  | 308.5455
BAA |  | 764.7273
BAP |  | 997.9091
BBF |  | 953.1818
BEP
Benzghip |  | 828.9091
BKF |  | 793.8182
C1N
C1PHEN
C2N
C3N
Chrysene |  | 830.7273
Debenzah |  | 164.3727
Flurant |  | 1435.4545
Fluorene |  | 239.3636
Indypr |  | 754.2727
napth |  | 278
perylene
phenant |  | 894.4545
pyrene |  | 1562.9091
THC |  | 1578454.5455
PCB28 |  | 4.6891
PCB52 |  | 6.6291
PCB101 |  | 4.8336
PCB118 |  | 4.9309
PCB138 |  | 3.7718
PCB153 |  | 5.5282
PCB18
PCB105
PCB110
PCB128
PCB141
PCB149
PCB151
PCB156
PCB158
PCB170
PCB180 |  | 3.7409
PCB183
PCB187
PCB194
PCB31
PCB44
PCB47
PCB49
PCB66
ICES7 |  | 34.1236
AHCH
BHCH
GHCH
DIELDRIN
HCB
DDE
DDT
TDE
BDE100
BDE138
BDE153
BDE154
BDE17
BDE183
BDE209
BDE28
BDE47
BDE66
BDE85
BDE99
Comments: