## Sheet1
PR Details
Total amount to be dredged (wet tonnes) |  |  | 260000
Explanatory Notes: The values entered for each determinand should be an average wet weight concentration from all the samples representing the material to be disposed to sea. They should be entered in the units stated in the Unit of measurement column in the table below. Results above Action Level 1 will be highlighted in blue and above Action Level 2 in red.
Average for the total dredge area:
Sample ID | Unit of measurement
Total Solids | % | 35.3
Gravel | % | 4.65
Sand | % | 23.4
Silt | % | 71.95
Arsenic (As) | mg/kg | 4.5
Cadmium (Cd) |  | 0.35
Chromium (Cr) |  | 19
Copper (Cu) |  | 31.9
Mercury (Hg) |  | 0.31
Nickel (Ni) |  | 14
Lead (Pb) |  | 44.9
Zinc (Zn) |  | 97.3
Dibutyltin (DBT) |  | 0.036
Tributyltin (TBT) |  | 0.1038
Acenapth | µg/kg | 31.5
Acenapthylene |  | 18.9
Anthracn |  | 97.1
BAA |  | 204
BAP |  | 296
BBF |  | 293
BEP |  | 218
Benzghip |  | 249
BKF |  | 251
C1N |  | 221
C1PHEN |  | 289
C2N |  | 272
C3N |  | 320
Chrysene |  | 241
Debenzah |  | 48.9
Flurant |  | 389
Fluorene |  | 53.9
Indypr |  | 224
napth |  | 84.4
perylene |  | 97.6
phenant |  | 218
pyrene |  | 542
THC |  | 636111
PCB28 |  | 2.39
PCB52 |  | 2.32
PCB101 |  | 2.29
PCB118 |  | 2.32
PCB138 |  | 2.43
PCB153 |  | 3.27
PCB18 |  | 1.65
PCB105 |  | 0.75
PCB110 |  | 2.48
PCB128 |  | 0.57
PCB141 |  | 0.55
PCB149 |  | 2.39
PCB151 |  | 0.7
PCB156 |  | 0.38
PCB158 |  | 0.4
PCB170 |  | 0.9
PCB180 |  | 2.06
PCB183 |  | 0.61
PCB187 |  | 1.3
PCB194 |  | 0.52
PCB31 |  | 2.42
PCB44 |  | 1.62
PCB47 |  | 0.64
PCB49 |  | 1.79
PCB66 |  | 2.13
ICES7 |  | 17.09
AHCH |  | <0.1
BHCH |  | <0.1
GHCH |  | 0.14
DIELDRIN |  | 1.35
HCB |  | 0.82
DDE |  | 1.12
DDT |  | 0.23
TDE |  | 4.72
BDE100 |  | 0.09
BDE138 |  | 0.09
BDE153 |  | 0.1
BDE154 |  | 0.09
BDE17 |  | 0.09
BDE183 |  | 0.09
BDE209 |  | 34.13
BDE28 |  | 0.09
BDE47 |  | 0.17
BDE66 |  | 0.09
BDE85 |  | 0.09
BDE99 |  | 0.13
Comments: