## Sheet1
PR Details
Total amount to be dredged (wet tonnes)
Explanatory Notes: The values entered for each determinand should be an average wet weight concentration from all the samples representing the material to be disposed to sea. They should be entered in the units stated in the Unit of measurement column in the table below. Results above Action Level 1 will be highlighted in blue and above Action Level 2 in red.
Average for the total dredge area:
Sample ID | Unit of measurement
Total Solids | % | 49.4
Gravel | % | 3.9
Sand | % | 22
Silt | % | 74.09
Arsenic (As) | mg/kg | 6.3
Cadmium (Cd) |  | 0.09
Chromium (Cr) |  | 16.2
Copper (Cu) |  | 13.6
Mercury (Hg) |  | 0.08
Nickel (Ni) |  | 10.8
Lead (Pb) |  | 18.2
Zinc (Zn) |  | 45.5
Dibutyltin (DBT) |  | 0.005
Tributyltin (TBT) |  | 0.005
Acenapth | µg/kg | 55.5
Acenapthylene |  | 6.43
Anthracn |  | 55.9
BAA |  | 25.1
BAP |  | 25.4
BBF |  | 30.2
BEP
Benzghip |  | 24.6
BKF |  | 28.3
C1N
C1PHEN
C2N
C3N
Chrysene |  | 29
Debenzah |  | 5.37
Flurant |  | 193
Fluorene |  | 50.7
Indypr |  | 24.3
napth |  | 25
perylene
phenant |  | 123
pyrene |  | 128
THC |  | 86175
PCB28 |  | 0.3
PCB52 |  | 0.17
PCB101 |  | 0.12
PCB118 |  | 0.16
PCB138 |  | 0.15
PCB153 |  | 0.16
PCB18
PCB105
PCB110
PCB128
PCB141
PCB149
PCB151
PCB156
PCB158
PCB170
PCB180 |  | 0.08
PCB183
PCB187
PCB194
PCB31
PCB44
PCB47
PCB49
PCB66
ICES7 |  | 1.13
AHCH |  | <0.1
BHCH |  | <0.1
GHCH |  | <0.1
DIELDRIN |  | 0.1
HCB |  | <0.1
DDE |  | 0.14
DDT |  | 0.32
TDE |  | 0.17
BDE100
BDE138
BDE153
BDE154
BDE17
BDE183
BDE209
BDE28
BDE47
BDE66
BDE85
BDE99
Comments: