## Site Hazard Log and Map
Site Hazard Log and Map
Name | KEVIN DOCHERTY SNR |  |  |  | Date | 2025-07-14
Workplace/Location/Access |  |  | Craigendoran Train Station RRAP - NEM7 - 23m 588yds - W3W - cafe.stores.litigate
Remit / Job Description |  | 25/26 Other Undertake concrete repairs to areas of cracking and spalling at 22m 1210Y to 23m0030y and upper section of wall at 22m1300y,1334y and 1363y. (OPEX, Policy target X)
Add photos | [8 empty] | Present on-site | ý þ
Key | Hazard |  |  | Control |  |  | Date | Mileage | CC Number | Hazard Removed/Made Safe
1 | Working at night |  |  | Personnal lighting and site lights will be used |  |  | 2025-07-14 | 22m 1210yds | MSE0048 | YES
2 | Working at height |  |  | Trained rope IRATA operatives. Certs to be in date. Permits in place. |  |  | 2025-07-14 | 22m 1210yds | MSE0048 | YES
3 | Slips trips and falls |  |  | care to be taken when walking on site, Remove any hazards or highlight |  |  | 2025-07-14 | 22m 1210yds | MSE0048 | YES
4 | Small plant and tools |  |  | Trained & competent operators, pre works certification checks, |  |  | 2025-07-14 | 22m 1210yds | MSE0048 | YES
5 | Railway neighbours |  |  | Noise kept to a minimum |  |  | 2025-07-14 | 22m 1210yds | MSE0048 | YES
6 | manual handling |  |  | Check access route, Assess the load before lifting, Seek help for awkward shaped items. |  |  | 2025-07-14 | 22m 1210yds | MSE0048 | YES
7 | People and Plant Interface |  |  | All plant certified, All personnel on site to be briefed, Exclusion zone to be in place during works |  |  | 2025-07-14 | 22m 1210yds | MSE0048 | YES
8 | Havs |  |  | Amco supervisor to record trigger times for tool, Take regular breaks. Do not exceed the tool limits. Inspect plant and equipment before use. |  |  | 2025-07-14 | 22m 1210yds | MSE0048 | YES
9 | Underfoot conditions |  |  | Care to be taken on site, Clear all waste and debris from site on regular basis.Remove any hazards or highlight. |  |  | 2025-07-14 | 22m 1210yds | MSE0048 | YES
10 | Dust |  |  | Note: Whilst drilling and mixing its likely to disturb silica dust particles all personnel involved in the task must be equipped with an FFP3 face mask with relevant face fit certification gloves and appropriate eye protection for the task |  |  | 2025-07-14 | 22m 1210yds | MSE0048 | YES
1
Works are scoped on getting 3hr minimum working time Sunday to Thursday. Workforce will meet and access from Craigendoran Train Station RRAP - NEM7 - 23m 588yds - W3W - cafe.stores.litigate - This is a highly sensitive location and all effort must be given to minimising the efforts of our activities with regards to the neighbouring properties which closely adjoin this location. Please give thought to the local residents. This access/egress survey has been taken on the 14/07/25 and must be used to check against any additional hazards that are to be recorded on a new NWR Hazard Map. POWRA to be used prior to any works being undertaking.
View of authorised access point at Craigendoran Train Station RRAP - NEM7 - 23m 588yds

## Additional Photos
ADDITIONAL SITE PHOTOS
| Key 1 - Section 22m 1210yds | Key 2 -Looking from the LM to the HM from 22m 1210yds
| Key 2 - 22m 1300yds | Key - 22m 1334yds to 22m 1344yds
| Key 4 - 22m 1363yds | Key 5 - 22m 1335yds
| Key 6 - View from 23m 0030yds | Key 7 -

## Remit Summary
Calculated Norm Mhrs
[18 empty] | Plus Estimated Norm Mhrs | [6 empty] | 66
| ASSET MANAGEMENT | [16 empty] | Total Norm Manhours | [6 empty] | 66
Site Inspection Report
1 | INTRODUCTION | [16 empty] | Required By: |  |  |  | 1 | / | 4 | / | 26
|  |  |  | KEVIN DOCHERTY SNR | [17 empty] | 14 |  | 7
| Inspection by: | [12 empty] | (print name) |  |  |  | Date of Visit: |  |  |  |  | / |  | / | 25
[18 empty] | Or Desktop: |  |  |  |  | / |  | /
[5 empty] | MSE0048 | [13 empty] | Craigendoran
| Monitor Reference: | [11 empty] | Site Name / Location:
|  |  | NEM7 |  |  |  |  | 22m 1210yds | [7 empty] | Sea Defences | [9 empty] | 200/56
| ELR: | [5 empty] | Mileage: | [7 empty] | Structure Type: | [9 empty] | Structure Nr.
|  |  |  | C/C | [6 empty] | K/D | [5 empty] | A/M | [7 empty] | 52Week
| Manager I/C: | [7 empty] | PM: | [5 empty] | QS: | [6 empty] | Response Time:
[5 empty] | CENTRAL | [12 empty] | Concrete Repaairs.
| Department/Depot | [12 empty] | Type of work:
Works Remit Instruction:
25/26 Other Undertake concrete repairs to areas of cracking and spalling at 22m 1210Y to 23m0030y and upper section of wall at 22m1300y,1334y and 1363y. (OPEX, Policy target X)
2 | SITE ACCESS/SET-UP
[9 empty] | 60min | [13 empty] | 28
| Approx. travel time from depot: | [18 empty] | Distance: |  |  |  |  | miles
[6 empty] | Craigendoran Train Station | [12 empty] | 15min | [5 empty] | 950yds
| Precise Access Point: | [11 empty] | Access to Site |  |  |  | Time | [5 empty] | Distance
Works are on the sea defence retaining wall.
Site Access Extras:
[10 empty] | YES |  | NO | [8 empty] | Details
| Are embankments safe for access/egress to works location? | [12 empty] | N/A
Use of Rope Access speciliast required for access/egress?
Use of proprietary stairs/post & rail required?
| Are culver head walls free from 'falls from Height'? | [12 empty] | N/A
Is there 'Rail Furniture' obstructing a safe access/egress?
Is there a RRAP Access and what its condition?
Is vehicle access possible?
Any parking restrictions ?
Is temp. access needed ?
| Is there proximity to a welfare facility? If yes, where? | [12 empty] | Welfare van on site
Is a compound / storage required ?
| Buried Services & Overhead Services present? | [12 empty] | OHLE, S&T cables. Location cabinets.
| Is there any other risks that require addressing? | [12 empty] | Public exclusion zone

## Client and 3rd Party
3 | SITE RESTRICTIONS & THIRD PARTY
Rail Maintainers
| Possessions / Isolations | YES | NO |  | Enter Details Where Known / Appropriate
Is the work on the lineside ?
| Is the work on / near line ? |  |  | Adjacent Line Open Issues? |  |  | Y |  |  | N
| Line Blockage Required? |  |  | Why not Possession?
Safeguarded Possession Required?
Will AMCO need to be present
at a pre-possession meeting ?
| Rules of the route consulted ? |  |  | Available working time |  |  |  | hours
[6 empty] | Start |  |  | Finish
Is the line electrified ?
Are isolations required ?
Are Axle Counters present ?
| Network Rail | YES | NO |  | Enter Details Where Known / Appropriate
Is a joint site visit required with
S.C.E. regarding works remit ?
Additional Works Identified/Agreed ?
Is further consultation (e.g. contingency plan)
with Network Rail required ?
| 3rd Party | YES | NO |  | Enter Details Where Known / Appropriate
Land Access - permission required ?
| Is there an access fee to be paid ? |  |  | £
Landowner - contact details:
Is the site in a residential area ?
Is a letter drop required ?
| E.A / Statutory Body Consulted ? |  |  | Speak to Amco Enviroment Team.
| E.A / Statutory Body Fee required ? |  |  | £
Is a joint site visit required with anybody
else i.e. Landowner / E.A. / I.D.B ?
Give details - who with ? when ?

## TM and HSQE
4 | TRAFFIC MANAGEMENT | YES | NO |  | Enter Details Where Known At Inspection:
| Is Traffic Management required ? |  |  | Lane closure |  | Full road closure
|  |  |  | Stop / Go boards |  | Traffic lights
| Footpath diversion ? |  |  | Minor diversion (signs & cones)
| Footpath closure ? |  |  | Major diversion (signs, cones, barrier trestles & flasher units)
| Will RTM Have To Be At Night? |  |  | Why?
| Local Authority Consulted? Fee ? |  |  | £
Is a joint Site Visit Required
with L.A ?
5 | HEALTH, SAFETY, QUALITY & ENVIRONMENTAL (HSEQ)
|  | YES | NO |  | Enter Details Where Known At Inspection:
| Permits Required? If Yes, List: |  |  | W.A.H. Hot works
Are there any Environmental Issues ?
Is the site a S.S.S.I ?
Listed / Protected structure ?
Is F10 Required ?
Any Special Testing required ?
Sectional Appendix consulted ?
Hazard Directory consulted ?
Services / Utilities consulted ?
| Services / Utilities located ? |  |  | OHLE S&T Cables. LOC cabinets.
Are any existing services
noted on site e.g OHLE masts ?
RISKS
Working at height ?
Working over water ?
Confined Space required ?
Rope Access Required?
| Any additional P.P.E required ? |  |  | Task specific PPE.
| Any other site specific risks or special requirements? |  |  | OHLE will be live throughout the works.

## Labour & Plant
6 | Construction Requirements - Labour |  |  |  |  | Specify Skills & Reasons for Extra Operatives (Note where one person acting in more than one role)
|  | Set-Up |  | During | De-Mob
| Supervisor / Ganger |  |  | 1
| COSS/PIC Dual Role |  |  | 1
COSS
| Engineering Supervisor |  |  | 1
Competent Persons
Other Safety Critical (specify)
| Skilled Operative (specify) |  |  | 3 |  | To carry out concrete repairs all rope access trained.
General Operative / Labourer
Any Other (specify)
7 | Construction Requirements - Vehicles
|  | Set-Up |  | During | De-Mob |  | Specify Vehicles & Reasons for Extra Vans
| Full Welfare |  |  | 1
Half-Welfare
| Flatbed/Luton/Transit/Tipper |  |  | 3 |  | Transit / Tipper
Other (please specify type)
8 | Construction Requirements - Plant
|  | Set-Up |  | During | De-Mob |  |  | Setup |  | During | De-Mob
| Generator (2.4kv) |  |  | 1
| Track Trolley (half section) |  |  | 2
| Lights - Standard |  |  | 4
| Grinder 5" |  |  | 1
| Drill - Hammer |  |  | 2
| Paddle Stirrer |  |  | 1
Non-Standard Plant Required (Specify & When Required):
|  |  | Battery stihl saw | [5 empty] | Est Cost
Est Cost
Est Cost

## Temp & Subcon & Design
9 | Temporary Works
|  |  | YES | NO |  |  |  |  | Details
Are Temporary Works Required ?
Is Scaffolding Required ?
10 | Subcontractors
Why Are Subcontractors Required?
| Are Subcontractors Required? |  |  |  | L3 & L2 rope access operatives
[6 empty] | Set-Up (Shift 1) |  |  |  | De-Mob (Final Shift)
| Specialist Capability 1 | L3 & L2 rope access | [5 empty] | During
| Per Shift/Day/Works? | price | [5 empty] | 1
Specialist Capability 2
Per Shift/Day/Works?
Specialist Capability 3
Per Shift/Day/Works?
Specialist Capability 4
Per Shift/Day/Works?
11 | Design
|  |  | YES | NO |  |  | Details (if known at this stage):
Does the job require Design ?
Is a Scheme Drawing Required ?
Is a Form 1 Required ?
Is a Form 2 Required ?
Is a Form 3 Required ?
Is an As Built Drawing Required ?

## Materials
12 | Construction Requirements - Materials
Material Type |  | Material Needed When? |  |  |  | Details & Specification (if required):
|  | Set-Up | During | De-Mob | Total
Concrete repair Feb 45 |  |  | 16 |  |  | 25KG BAG EA
Feb 45 primer |  |  | 10 |  |  | LTR
Diamond tip blade |  |  | 1 |  |  | EA
Visqueen |  |  | 1 |  |  | Roll
Timber sarking |  |  | 4 |  |  | 19mm x 150mm x 3600mm EA
Rubble bags |  |  | 50 |  |  | EA
Galvanised steel mesh |  |  | 4 |  |  | Small sheets
Hammer fixings |  |  | 1 |  |  | Box
Drill bit |  |  | 1 |  |  | 6mm x 150mm Long EA
13 | Any Other Construction Requirement Information / Notes

## Deveg & Earth
14 | Devegetation & Earthworks | [6 empty] | Calculated Norm Manhours |  |  |  |  | 0
[8 empty] | Plus Total Expected Manhours |  |  |  |  | 0
|  | Work Area | Unit | Quantity |  | Norm Mhrs |  | Tree Girth |  |  | Unit | Quantity |  | Norm
Deveg |  | Level | m2 |  |  | 0 | Trees | 500mm-1m |  |  | nr |  |  | 0
|  | Sloping | m2 |  |  | 0 |  | 1m - 2m |  |  | nr |  |  | 0
1 + 2 |  | Vertical <2m | m2 |  |  | 0 |  | 2m - 3m |  |  | nr |  |  | 0
|  | Vertical 2-6m | m2 |  |  | 0 |  | 3m+ |  |  | nr |  |  | 0
|  | Vertical 6m+ | m2 |  |  | 0 |  | Stumps |  |  | nr
Make Sure Adequate Photos Provided. Assumption that area is 'Dense' will be applied otherwise
Deveg |  | Total Planned Manhours |  |  |  | 0 | Trees |  | Total Planned Manhours |  |  |  |  | 0
General Excavations |  | Material | Unit | Total m3 | At Depth (m) |  | Hand Dug Qty |  | Norm Mhrs
|  | Topsoil | m3 | [6 empty] | Max 250mm depth |  |  |  |  | 1
|  | All Other | m3 | [5 empty] | 0 | Refer to remit for depth if in doubt
1 + 2 |  | Pavement | m3 | [5 empty] | 0 | Max 250mm depth
|  | Rock | m3
|  | Ballast | m3 | [5 empty] | 0 | Max 1m depth, but please note
|  | Normal Trimming & Disposal is included. Time for extras (e.g. scaling): | [7 empty] | Note in methodology clearly
General Excavations |  | Total Planned Manhours | [6 empty] | 0
|  | Filling What? | Unit | Total m3 | At Depth (m) |  | Material |  | Norm Mhrs
Filling |  | Structure | m3 | [6 empty] | Is material excavated or imported?
|  | Embankment | m3 | [5 empty] | 0 | Standard trimming and prep is included in norm - add any extra work as required
1 + 2 |  | General Area | m3 | [5 empty] | 0
|  | River Bed | m3 | [5 empty] | 0
|  | Detail/Extra Work | [7 empty] | If filling river bed, use methodology
Filling |  | Total Planned Manhours | [6 empty] | 0
|  | Material | Unit | Total m3 | At Depth (m) |  | Hand Dug Qty |  | Filling What? |  | Norm Mhrs
Re-Grade |  | Topsoil | m3 | [8 empty] | Hand-dug quantity is key
|  | All Other | m3 | [7 empty] | 0
1 + 2 |  | Rock | m3 | [8 empty] | Assumes excavation and filling
|  | Ballast | m3 | [7 empty] | 0
Detail/Extra Work
Re-Grade |  | Total Planned Manhours | [8 empty] | 0

## Brick & Masonry
15 | Brickwork & Masonry | [6 empty] | Calculated Norm Manhours |  |  |  |  | 0
[8 empty] | Plus Total Expected Manhours |  |  |  |  | 0
Thickness (No. of Brick)
Remove & Replace |  | Material |  |  | Isolated or Arches |  | Unit |  | Quantity | Norm |  | Bond & Brick
|  | Common Brick |  |  |  |  | m2 |  |  | 0
|  | Engineering Brick - Class A |  |  |  |  | m2
1 + 3 |  | Engineering Brick - Class B |  |  |  |  | m2 |  |  | 0
All rates for "reds"; if "blues" specified, higher rates required. Imperial as standard. |  | Facing Brick |  |  |  |  | m2 |  |  | 0
|  | Detail / Extra Time: |  |  |  |  | m2
|  |  |  | Depth (mm) | Length (mm) |  | No. of Bar |  | Bar Size | Norm | Add bolts etc in Extra Works
|  | Ties, Stitching etc | [7 empty] | 0
Remove & Replace |  |  |  | Total Planned Manhours | [5 empty] | 0
Repointing (in cement) |  | Height of Work |  | Depth (mm) | Vertical or Arches | No. Areas under 1m2 |  |  | Qty m2 over 1m2 | Norm |  | Detail
|  | Under 2m | [7 empty] | 0
1 + 2 |  | 2m - 6m | [7 empty] | 0
|  | 6m+ | [7 empty] | 0
|  | Non-cement / Deeper Than 50mm: | [8 empty] | Max Std depth 50mm
Repointing (in cement) |  |  |  | Total Planned Manhours | [5 empty] | 0
Stone - Rebuild (in cement) |  | Material | Thickness (mm) |  | Vertical or Arches |  | Unit |  | Quantity | Norm |  | Detail
|  | Mortar |  |  |  |  | m2
|  | Non-mortar (specify) |  |  |  |  | m2
1 + 2
Stone - Rebuild (in cement) |  |  |  | Total Planned Manhours | [5 empty] | 0
Fractures, Drilling, Stitching |  | Work Area |  | Depth (mm) | Length (m) |  | No. of Bar |  | Bar Size | Norm
|  | Wall | [7 empty] | 0 | Length = full length of cracks along wall
Arches
1 + 2 |  | More Details / Deeper Than 50mm: | [8 empty] | Stitch bar every 300mm - ?
Fractures, Drilling, Stitching |  |  |  | Total Planned Manhours | [5 empty] | 0
New |  | Material | Thickness (mm) - BS Standard |  | Unit |  | Quantity |  | Norm | Notes (bond & red/blue)
|  | Common Brick |  |  | m2 |  |  |  | 0
1 + 2 |  | Engineering Brick - A |  |  | m2 |  |  |  | 0
|  | Engineering Brick - B |  |  | m2 |  |  |  | 0
If there is any complexity, build up on 'All Other Rates rather than here |  | Facing Brick |  |  | m2 |  |  |  | 0
|  | Plus Extra Works - specify | [7 empty] | Copes, Foundations, Concrete, Finishing etc must be added in 'All Other Works
New (Wall Only) |  |  |  | Total Planned Manhours |  |  |  |  | 0 | Stretcher Bond assumed

## Fencing & Timber
16 | Fencing, Handrails & Timber Work | [6 empty] | Calculated Norm Manhours |  |  |  | 0
[8 empty] | Plus Total Expected Manhours |  |  |  | 0
|  | Type |  |  | Laying Into? Concrete? |  | Unit | Build Qty | Set Aside Qty |  | Dispose Qty | Norm
Fencing |  | Timber |  |  |  |  | m |  |  |  |  | 0
|  | "Seven Wire" |  |  |  |  | m |  |  |  |  | 0
1 + 2 |  | Mesh Metal |  |  |  |  | m
|  | Palisade |  |  |  |  | m |  |  |  |  | 0
|  | Repair Fence - Details |  |  |  |  | m
Fencing | [5 empty] | Total Planned Manhours | [5 empty] | 0
Decking |  | Material |  |  | Non-Slip? |  | Unit | New Qty | Set Aside Qty |  | Dispose Qty | Norm
|  | Hardwood 75-100mm |  |  |  |  | m2 |  |  |  |  | 0
1 + 3 |  | Softwood 75-100mm |  |  |  |  | m2 |  |  |  |  | 0
For other decking build up methodology |  | Struts (specify area, length, type of wood) and/or bolts (specify number, length, type):
Decking | [5 empty] | Total Planned Manhours | [5 empty] | 0
Handrails |  | Unit | Option | A |  | B | C | D | Set Aside Qty |  | Dispose Qty | Norm
|  | m | [9 empty] | 0
1 + 2 |  | If Bespoke, add details below & brief methodology in later section:
Handrails | [5 empty] | Total Planned Manhours | [5 empty] | 0
Ballast Retention |  | Type |  |  |  | Height (m) | Unit | Quantity | Norm |  | Monitoring?
|  | New - under 3m |  |  |  |  | m |  | 0
1 + 2 |  | New - 3m to 6m |  |  |  |  | m |  | 0
|  | Make Good & Repair |  |  |  |  | m |  | 0
|  | All Other Works: | [8 empty] | e.g. King Posts
Use methodology if complex
Ballast Retention | [5 empty] | Total Planned Manhours |  |  | 0
Gates |  | Size |  |  |  | Width (m) | Unit | Quantity | Norm |  | Material/Detail
|  | Width < 1.5m |  |  |  |  | nr |  | 0
|  | Field Gates >1.5m etc |  |  |  |  | nr
1 + 2 |  | Extra Works?
Gates | [5 empty] | Total Planned Manhours |  |  | 0

## Drainage
17 | Drainage | [7 empty] | Calculated Norm Manhours |  |  |  | 0
[9 empty] | Plus Total Expected Manhours |  |  |  | 0
|  | Material |  | Unit | Quantity | Depth (m) | Hand Qty |  |  | Pipe Size (mm) | Norm
Pipework |  | UPVC <1.5m Depth |  | m | [6 empty] | 0 | 225 or 300mm Pipe
In Trench |  | UPVC >1.5m Depth |  | m
|  | Concrete |  | m
1 + 2 |  | Clay |  | m
|  | Other |  | m
Specify:
Not In Trench |  | UPVC |  | m | [6 empty] | 0
All Extra & Facilitating Works (NB only 2 connections as standard):
Pipework | [5 empty] | Total Planned Manhours |  |  |  |  | 0
[6 empty] | Depth (m, max 2m) |  |  |  |  | Qty Exc By Hand (m3)
Manholes |  | Type | Manhole or Catchpit? |  | Quantity |  | Diameter (mm) |  |  | Material |  |  |  | Norm
|  | 1 | [10 empty] | 0
1 + 2 |  | 2
Brick or GRP only. If concrete, requires listing in All Other Work |  | 3
4
If more than 4 types, this is a scheme and needs to be thoroughly detailed in using methodology & all other work.
If major facilitating works required, build up using methodology. NOTE THE DIFFERENT UNITS ABOVE: QTY, MM, M3
Manholes | [5 empty] | Total Planned Manhours | [6 empty] | 0
[6 empty] | Length (m) |  | Cross Sectional Area (m2)
Trenches & Drains |  | Type |  |  | Unit | [5 empty] | Norm
|  | Rubble Drain |  |  | m
1 + 2 |  | Rectangular - Unlined |  |  | m
|  | Rectangular - Lined |  |  | m | [5 empty] | 0 | 0.5-0.75m2 only
|  | Vee - Unlined |  |  | m | [5 empty] | 0 | Max 1.5m2
|  | Vee - plus supply of lining |  |  | m | [5 empty] | 0 | Max 1.5m2
[5 empty] | Qty - type A | Qty - Broken brick
|  | French |  | m3
All Extra & Facilitating Works
Trenches & Drains | [5 empty] | Total Planned Manhours |  |  |  |  | 0
Make sure that photos show the Connections - and make clear in methodology
Any more major culverts work than can be categorised in this way should be given expected norms

## All Other Works
18 |  | All Other Works | Total Expected Manhours | [6 empty] | 66
Enter 1. Description of Work Activity 2. Unit & Quantity 3. Size of Gang (e.g. 2.5 - 2 ops plus working supervisor) 4. Expected Clock Hours for Activity in HOURS ON SITE not shifts
Description of Activity | [8 empty] | Measures / Quantity
1 | Trained L3 rope access operative to set up and maintain a safe |  | Unit |  | Qty |  | Ops | On-Site Hrs |  |  | Expected Manhours
working rope system at areas where works are to take place. |  |  | EA | x | 4 | x | 2 | 1 |  |  | 2
Rope system to have extra point for rescue rope to be attachet.
2 Rope access operative to carry out concrete repairs at targeted
locations at the upper section of wall. |  |  | M2 | x | 5 | x | 4 | 16 |  |  | 64
3
|  |  |  | x |  | x |  |  |  |  | 0
4
[6 empty] | x |  |  |  |  | 0
5
|  |  |  | x |  | x |  |  |  |  | 0
6
|  |  |  | x |  | x |  |  |  |  | 0
7
|  |  |  | x |  | x |  |  |  |  | 0
8
|  |  |  | x |  | x |  |  |  |  | 0
9
|  |  |  | x |  | x |  |  |  |  | 0
10
|  |  |  | x |  | x |  |  |  |  | 0
11
|  |  |  | x |  | x |  |  |  |  | 0

## Methodology
19 | WORKS METHODOLOGY |  |  | MW Days | MW Nts | WE Days | WE Nts
| Once Earned Hours have |  | Total Number of Shifts |  | 5
| been used to Programme Works: |  | AMCO Operatives |  | 3.5
1 |  | Works are scoped on getting 3hr minimum working time Sunday to Thursday. Workforce will meet and access from Craigendoran Train Station RRAP - NEM7 - 23m 588yds - W3W - cafe.stores.litigate - This is a highly sensitive location and all effort must be given to minimising the efforts of our activities with regards to the neighbouring properties which closely adjoin this location. Please give thought to the local residents.
2 |  | ES to set up worksite and sign in amco coss. Amco supervisor to brief all staff on tasks and fill in all paperwork and permits. Supervisor to ensure sufficient site lighting is erected throughout the works area to undertake the works safely. There will be no isolation of OHLE works must be carried out no higher than shoulder height ensuring at all times that no plant or materials encroach into the minimum safe distance from LIVE OHLE of 2.75m or 9ft.
3 |  | Hand trolley controller will then undertake the pre working checks of the hand trolley, supervise loading and perform a brake test before signing off as fit for use. The workforce will then load all plant and material onto rail trolley and make way to work location - 200/556 - NEM7 - 22m 1210yds - approx 900yds.
4 |  | NOTE: Works will be carried out on Sea Defence wall all rope access operatives will be waring harness with extra safety rescue rope attached and life vests Incas tide is in during works.
5 |  | Trained L3 rope access operative will set up and maintain a safe working rope system throughout the works at targeted locations on the sea defence wall. Level 3 will then ascertain a suitable works rescue method for the system in place and ensure conditions are appropriate for the works before briefing all IRATA trained personnel on the specialist RAMS for the site.
6 |  | Rope access operative will then descend over the sea defence wall and mark up areas where works are to be carried out. Once marked up rope access operatives will then attach visqueen wrapped around sarking board to the area at the bottom where works are to be carried out, visqueen will then be attached to the bottom of the safe working rope system to catch any falling debris caused by the works.
7 |  | Mixing area to be established underlain with terram/visqueen to ensure no spillages onto the surrounding area.
8 |  | Undertake concrete repairs to areas of cracking and spalling at 22m 1210Y to 23m0030y and upper section of wall at 22m1300y,1334y and 1363y.
9 |  | Utilising breakers, grinders and various hand tools the workforce will then begin removing all defective loose material found whilst carrying out the tactile survey works. Note: The workforce are to ensure that a square edge finish is achieved upon completion of concrete removal.
10 |  | The workforce will then brush feb 45 primer onto the repair section and then coat out all earlier removed areas utilising feb 45 concrete repair until the level with that of the existing level of the structure. Note: If required the workforce will apply the monolight in increments utilising a scratch coating method.
11 |  | Note: Whilst drilling and mixing its likely to disturb silica dust particles all personnel involved in the task must be equipped with an FFP3 face mask with relevant face fit certification gloves and appropriate eye protection for the task
12 |  | All waste material will be bagged and removed from site for disposal back at amco yard. The supervisor must ensure that pictures are taken throughout and on completion of works.
13 |  | Amco Supervisor will carry out a check of the work site to ensure no materials & equipment has been left within the road surface and surrounding area. Working area to be left clean & tidy.
14
15
16
20 | SKETCH OF WORKS
DO NOT FORGET PHOTOS: ACCESS POINTS, WORKS AREA IN GENERAL, AREA IN DETAIL (AS MINIMUM)
Location of works at the LM end
Location of authorised access point at Craigendoran station at the HM end

## Norms Lookup 140819 (hidden)
Short code | Long code | lev1desc | Lev2Desc | Lev3Desc | Lev4Desc | Lev5Desc | UOM | No. of Operatives Planned | Total Working Team Size Planned | Manhours Per Unit
A1 | A2.1.1.1 | CLASS A: GENERAL ITEMS | SPECIFIED REQUIREMENTS | Accomodation for the contract administrators | Offices | Weekly hire of secure site office unit, 10m x 3m, fittings, furniture and services (power, heating, telephones etc), including bringing to site and removal on completion | wk | Unknown | Unknown
A2 | A2.1.1.2 | CLASS A: GENERAL ITEMS | SPECIFIED REQUIREMENTS | Accomodation for the contract administrators | Offices | Weekly hire of WC unit, single chemical type, including bringing to site and removal on completion | wk | Unknown | Unknown
A3 | A2.1.1.3 | CLASS A: GENERAL ITEMS | SPECIFIED REQUIREMENTS | Accomodation for the contract administrators | Offices | Weekly hire of WC unit, double mains flushing type, including bringing to site and removal on completion | wk | Unknown | Unknown
A4 | A2.1.1.4 | CLASS A: GENERAL ITEMS | SPECIFIED REQUIREMENTS | Accomodation for the contract administrators | Offices | Weekly hire of secure site storage unit, 6m x 3m, including bringing to site and removal on completion | wk | Unknown | Unknown
A5 | A2.7.9.1 | CLASS A: GENERAL ITEMS | SPECIFIED REQUIREMENTS | Temporary Works | Temporary services for site compound | Weekly hire of mobile lighting unit including generator; 8m: maintain and repair, including bringing to site and removal on completion | wk | Unknown | Unknown
A6 | A2.7.9.2 | CLASS A: GENERAL ITEMS | SPECIFIED REQUIREMENTS | Temporary Works | Fencing for site compound | Weekly hire of Heras type fencing, including erection, maintainance and removal on completion | m | Unknown | Unknown
A7 | A2.7.9.3 | CLASS A: GENERAL ITEMS | SPECIFIED REQUIREMENTS | Temporary Works | Fencing for site compound | Extra over the above for pedestrian gate | nr | Unknown | Unknown
A8 | A2.7.9.4 | CLASS A: GENERAL ITEMS | SPECIFIED REQUIREMENTS | Temporary Works | Fencing for site compound | Extra over the above for vehicular gate | nr | Unknown | Unknown
A9 | A3.5.2.1 | CLASS A: GENERAL ITEMS | METHOD-RELATED CHARGES | Temporary Works | Traffic regulation, including pedestrian route diversions, but excluding application fees and the like | Install half road closures on single carriageway - 100 metres overall length of site - allow for single lane working | item | Unknown | Unknown
A10 | A3.5.2.2 | CLASS A: GENERAL ITEMS | METHOD-RELATED CHARGES | Temporary Works | Traffic regulation, including pedestrian route diversions, but excluding application fees and the like | Hire and Maintain the above, per day | day | Unknown | Unknown
A11 | A3.5.2.3 | CLASS A: GENERAL ITEMS | METHOD-RELATED CHARGES | Temporary Works | Traffic regulation, including pedestrian route diversions, but excluding application fees and the like | Dismantle the above on completion | item | Unknown | Unknown
A12 | A3.5.2.4 | CLASS A: GENERAL ITEMS | METHOD-RELATED CHARGES | Temporary Works | Traffic regulation, including pedestrian route diversions, but excluding application fees and the like | Install half road closures on dual carriageway - 100 metres overall length of site - allow for contraflow | item | Unknown | Unknown
A13 | A3.5.2.5 | CLASS A: GENERAL ITEMS | METHOD-RELATED CHARGES | Temporary Works | Traffic regulation, including pedestrian route diversions, but excluding application fees and the like | Hire and Maintain the above, per day | day | Unknown | Unknown
A14 | A3.5.2.6 | CLASS A: GENERAL ITEMS | METHOD-RELATED CHARGES | Temporary Works | Traffic regulation, including pedestrian route diversions, but excluding application fees and the like | Dismantle | item | Unknown | Unknown
A15 | A3.5.2.7 | CLASS A: GENERAL ITEMS | METHOD-RELATED CHARGES | Temporary Works | Traffic regulation, including pedestrian route diversions, but excluding application fees and the like | Install full road closures on single carriageway - 100 metres overall length of site | item | Unknown | Unknown
A16 | A3.5.2.8 | CLASS A: GENERAL ITEMS | METHOD-RELATED CHARGES | Temporary Works | Traffic regulation, including pedestrian route diversions, but excluding application fees and the like | Hire and Maintain the above, per day | day | Unknown | Unknown
A17 | A3.5.2.9 | CLASS A: GENERAL ITEMS | METHOD-RELATED CHARGES | Temporary Works | Traffic regulation, including pedestrian route diversions, but excluding application fees and the like | Dismantle | item | Unknown | Unknown
A18 | A3.5.2.10 | CLASS A: GENERAL ITEMS | METHOD-RELATED CHARGES | Temporary Works | Traffic regulation, including pedestrian route diversions, but excluding application fees and the like | Install full road closures on dual carriageway - 100 metres overall length of site | item | Unknown | Unknown
A19 | A3.5.2.11 | CLASS A: GENERAL ITEMS | METHOD-RELATED CHARGES | Temporary Works | Traffic regulation, including pedestrian route diversions, but excluding application fees and the like | Hire and Maintain the above, per day | day | Unknown | Unknown
A20 | A3.5.2.12 | CLASS A: GENERAL ITEMS | METHOD-RELATED CHARGES | Temporary Works | Traffic regulation, including pedestrian route diversions, but excluding application fees and the like | Dismantle | item | Unknown | Unknown
A21 | A3.5.3.1 | CLASS A: GENERAL ITEMS | METHOD-RELATED CHARGES | Temporary Works | Access roads | Excavate as necessary and lay access road | m2 | Unknown | Unknown
A22 | A3.5.3.2 | CLASS A: GENERAL ITEMS | METHOD-RELATED CHARGES | Temporary Works | Access roads | Break up and remove from site; access road | m2 | Unknown | Unknown
A23 | A3.6.6.1 | CLASS A: GENERAL ITEMS | METHOD-RELATED CHARGES | Temporary Works | Hardstandings | Excavate as necessary and lay hardstanding | m2 | Unknown | Unknown
A24 | A3.6.6.2 | CLASS A: GENERAL ITEMS | METHOD-RELATED CHARGES | Temporary Works | Hardstandings | Break up and remove from site; hardstanding Note. Disposal measured as per Class E | m2 | Unknown | Unknown
B1 | B1.1.1.1 | CLASS B: GROUND INVESTIGATION | TRIAL PITS AND TRENCHES | Number in material other than rock | Maximum depth: not exceeding 1 m | Plan area at bottom of pit not exceeding 2m2 | Nr | 2 | 2.5 | 0.75
B2 | B1.1.1.2 | CLASS B: GROUND INVESTIGATION | TRIAL PITS AND TRENCHES | Number in material other than rock | Maximum depth: not exceeding 1 m | Plan area at bottom of pit not exceeding 2m2, excavation by hand | Nr | 2 | 2.5 | 1.5
B3 | B1.1.2.1 | CLASS B: GROUND INVESTIGATION | TRIAL PITS AND TRENCHES | Number in material other than rock | Maximum depth: 1-2 m | Plan area at bottom of pit not exceeding 2m2 | Nr | 2 | 2.5 | 1.5
B4 | B1.1.2.2 | CLASS B: GROUND INVESTIGATION | TRIAL PITS AND TRENCHES | Number in material other than rock | Maximum depth: 1-2 m | Plan area at bottom of pit not exceeding 2m2, excavation by hand | Nr | 2 | 2.5 | 3
C1 | C1.1.1 | CLASS C - GEOTECHNICAL AND OTHER SPECIALIST PROCESSES | DRILLING FOR GROUT HOLES THROUGH MATERIAL OTHER THAN ROCK OR ARTIFICIAL HARD MATERIAL | Drilling for grout holes through material other than rock or artificial hard material | Vertically Downwards | In holes of depth not exceeding 5 m. | m | 2 | 2.5 | 0.27778
C2 | C1.3.1 | CLASS C - GEOTECHNICAL AND OTHER SPECIALIST PROCESSES | DRILLING FOR GROUT HOLES THROUGH MATERIAL OTHER THAN ROCK OR ARTIFICIAL HARD MATERIAL | Drilling for grout holes through material other than rock or artificial hard material | Horizontally or downwards at an angle less than 45 degrees to the horizontal | In holes of depth not exceeding 5 m. | m | 2 | 2.5 | 0.27778
C3 | C2.1.1 | CLASS C - GEOTECHNICAL AND OTHER SPECIALIST PROCESSES | DRILLING FOR GROUT HOLES THROUGH ROCK OR ARTIFICIAL HARD MATERIAL | Drilling for grout holes through material other than rock or artificial hard material | Vertically Downwards | In holes of depth not exceeding 5 m. | m | Unknown | Unknown
C4 | C2.3.1 | CLASS C - GEOTECHNICAL AND OTHER SPECIALIST PROCESSES | DRILLING FOR GROUT HOLES THROUGH MATERIAL OTHER THAN ROCK OR ARTIFICIAL HARD MATERIAL | Drilling for grout holes through material other than rock or artificial hard material | Horizontally or downwards at an angle less than 45 degrees to the horizontal | In holes of depth not exceeding 5 m. | m | Unknown | Unknown
C5 | C4.5.1.1 | CLASS C - GEOTECHNICAL AND OTHER SPECIALIST PROCESSES | GROUT HOLES MATERIALS AND INJECTION | Materials | Cement | Cementitious Grout with Compressive Strength of 11N/mm2 at 28 days | t | 2 | 2.5 | 1.4286
C6 | C4.5.6.1 | CLASS C - GEOTECHNICAL AND OTHER SPECIALIST PROCESSES | GROUT HOLES MATERIALS AND INJECTION | Materials | Chemicals | Chemical grout | t | Unknown | Unknown
C7 | C4.6.1.1 | CLASS C - GEOTECHNICAL AND OTHER SPECIALIST PROCESSES | GROUT HOLES MATERIALS AND INJECTION | Injection | Number of injections | Inject grout | nr | Unknown | Unknown
C8 | C6.2.5.1 | CLASS C - GEOTECHNICAL AND OTHER SPECIALIST PROCESSES | GROUND REINFORCEMENT | Total length of Tendons in material other than rock or artificial hard material | Permanent with single corrosion protection | Supply and install rock anchors and bolts in pre-drilled holes. | m | 2 | 2.5 | 0.27778
C9 | C6.2.6.1 | CLASS C - GEOTECHNICAL AND OTHER SPECIALIST PROCESSES | GROUND REINFORCEMENT | Total length of Tendons in material other than rock or artificial hard material | Permanent with double corrosion protection | Supply and install rock anchors and bolts in pre-drilled holes. | m | 2 | 2.5 | 0.27778
C10 | C6.4.5.1 | CLASS C - GEOTECHNICAL AND OTHER SPECIALIST PROCESSES | GROUND REINFORCEMENT | Total length of Tendons in material which includes rock or artificial hard material | Permanent with single corrosion protection | Supply and install rock anchors and bolts in pre-drilled holes. | m | 2 | 2.5 | 0.27778
C11 | C6.4.6.1 | CLASS C - GEOTECHNICAL AND OTHER SPECIALIST PROCESSES | GROUND REINFORCEMENT | Total length of Tendons in material which includes rock or artificial hard material | Permanent with double corrosion protection | Supply and install rock anchors and bolts in pre-drilled holes. | m | 2 | 2.5 | 0.27778
C12 | C6.9.1.1 | CLASS C - GEOTECHNICAL AND OTHER SPECIALIST PROCESSES | GROUND REINFORCEMENT | Rock netting protection on prepared rock faces. | Supply and install | Rock netting comprising double twist hexagonal woven wire mesh to BS1052 2.7mm wire diameter with 3.4mm wires, all galvanised to BS443 and with 0.5mm thick PVC coating. | m2 | 3 | 3.5 | 0.105
C13 | C6.9.1.2 | CLASS C - GEOTECHNICAL AND OTHER SPECIALIST PROCESSES | GROUND REINFORCEMENT | Rock netting protection on prepared rock faces. | Supply and install | Supply and install stainless steel wire rope threaded through netting and anchors. 20 mm nominal diameter rock bolt; deformed bar in stainless steel grade 304; one end reduced to 12mm nominal diameter galvanised steel wire rope Grade 180 | m | 3 | 3.5 | 0.07
C14 | C6.9.1.3 | CLASS C - GEOTECHNICAL AND OTHER SPECIALIST PROCESSES | GROUND REINFORCEMENT | Rock netting protection on prepared rock faces. | Supply and install | Tension 12 mm wire rope by looping both ends round rock anchor and fixing with three bulldog clips per end. | Item | 3 | 3.5 | 1.1667
C15 | E740.1 | CLASS C - GEOTECHNICAL AND OTHER SPECIALIST PROCESSES | GROUND REINFORCEMENT | Soil Nails in material other than rock or artificial hard material | Generally | based on up to 4m length | m | 2 | 2.5 | 0.75
C16 | E740.2 | CLASS C - GEOTECHNICAL AND OTHER SPECIALIST PROCESSES | GROUND REINFORCEMENT | Soil Nails in material other than rock or artificial hard material | Generally | based on 6m length | m | 2 | 2.5 | 1.25
D1 | D1.1.1.1 | CLASS D - DEMOLITION AND SITE CLEARANCE | SITE CLEARANCE | General Clearance | Site clearance on horizontal areas around bridges, structures etc | Clear medium vegetation including small sized trees less than 150mm diameter, shrubs, bushes, hedges and general vegetation, treat with weedkiller to prevent re-growth | m2 | 3 | 3.5 | 0.0525
D2 | D1.1.1.2 | CLASS D - DEMOLITION AND SITE CLEARANCE | SITE CLEARANCE | General Clearance | Site clearance on horizontal areas around bridges, structures etc | Clear dense vegetation including medium sized trees up to 500mm diameter, large shrubs and hedges, treat with weedkiller to prevent re-growth | m2 | 2 | 2.5 | 0.1
D3 | D1.1.2.1 | CLASS D - DEMOLITION AND SITE CLEARANCE | SITE CLEARANCE | General Clearance | Site clearance on sloping areas around bridges, structures etc. | Clear medium vegetation including small sized trees less than 150mm diameter, shrubs, bushes, hedges and general vegetation, treat with weedkiller to prevent re-growth | m2 | 2 | 2.5 | 0.075
D4 | D1.1.2.2 | CLASS D - DEMOLITION AND SITE CLEARANCE | SITE CLEARANCE | General Clearance | Site clearance on sloping areas around bridges, structures etc. | Clear dense vegetation including medium sized trees up to 500mm diameter, large shrubs and hedges, treat with weedkiller to prevent re-growth | m2 | 2 | 2.5 | 0.15
D5 | D1.1.3.1 | CLASS D - DEMOLITION AND SITE CLEARANCE | SITE CLEARANCE | General Clearance | Site clearance on vertical areas around bridges, structures etc. | Clear vegetation including climbing plants etc; height not exceeding 2m, treat with weedkiller to prevent re-growth | m2 | 2 | 2.5 | 0.06
D6 | D1.1.3.2 | CLASS D - DEMOLITION AND SITE CLEARANCE | SITE CLEARANCE | General Clearance | Site clearance on vertical areas around bridges, structures etc. | Clear vegetation including climbing plants etc; height 2 - 6m, treat with weedkiller to prevent re-growth | m2 | 2 | 2.5 | 0.1
D7 | D1.1.3.3 | CLASS D - DEMOLITION AND SITE CLEARANCE | SITE CLEARANCE | General Clearance | Site clearance on vertical areas around bridges, structures etc. | Clear vegetation including climbing plants etc; height exceeeding 6m, treat with weedkiller to prevent re-growth, including access arrangements | m2 | 2 | 2.5 | 0.2
D8 | D2.1.1.1 | CLASS D - DEMOLITION AND SITE CLEARANCE | TREES | Girth 500mm - 2 m | To include disposal off site, and eco plugs to prevent regrowth | Girth 500mm - 1m, excluding stumps | Nr | 2 | 2.5 | 1.5
D9 | D2.1.1.2 | CLASS D - DEMOLITION AND SITE CLEARANCE | TREES | Girth 500mm - 2 m | To include disposal off site, and eco plugs to prevent regrowth | Girth 1 - 2m, excluding stumps | Nr | 2 | 2.5 | 3
D10 | D2.2.1.1 | CLASS D - DEMOLITION AND SITE CLEARANCE | TREES | Girth exceeding 2 m | To include disposal off site. | Girth 2 - 3m, excluding stumps | Nr | 2 | 2.5 | 7.5
D11 | D2.2.1.2 | CLASS D - DEMOLITION AND SITE CLEARANCE | TREES | Girth exceeding 2 m | To include disposal off site. | Girth 3 - 4m, excluding stumps | Nr | 2 | 2.5 | 15
D12 | D2.2.1.3 | CLASS D - DEMOLITION AND SITE CLEARANCE | TREES | Girth exceeding 2 m | To include disposal off site. | Girth: exceeding 5m, excluding stumps | Nr | 2 | 2.5 | 15
D13 | D3.1.1.1 | CLASS D - DEMOLITION AND SITE CLEARANCE | STUMPS | Diameter less than 1m | Clearance of stumps; holes backfilled with topsoil from site | Diameter: 150 - 500mm | Nr | Unknown | Unknown
D14 | D3.1.1.2 | CLASS D - DEMOLITION AND SITE CLEARANCE | STUMPS | Diameter less than 1m | Clearance of stumps; holes backfilled with topsoil from site | Diameter: 500mm - 1m | Nr | Unknown | Unknown
D15 | D3.2.1.1 | CLASS D - DEMOLITION AND SITE CLEARANCE | STUMPS | Diameter: exceeding 1 m | Clearance of stumps; holes backfilled with topsoil from site | Diameter: 1.5m | Nr | Unknown | Unknown
D16 | D4.1.1.1 | CLASS D - DEMOLITION AND SITE CLEARANCE | BUILDINGS | Brickwork | Volume not exceeding 50 m3 | General demolition; disposal off site | m3 | Unknown | Unknown
D17 | D4.1.1.2 | CLASS D - DEMOLITION AND SITE CLEARANCE | BUILDINGS | Brickwork | Volume not exceeding 50 m3 | Structures below ground; disposal off site | m3 | Unknown | Unknown
D18 | D4.2.1.1 | CLASS D - DEMOLITION AND SITE CLEARANCE | BUILDINGS | Concrete | Volume not exceeding 50 m3 | General demolition; disposal off site | m3 | Unknown | Unknown
D19 | D4.2.1.2 | CLASS D - DEMOLITION AND SITE CLEARANCE | BUILDINGS | Concrete | Volume not exceeding 50 m3 | Structures below ground; disposal off site | m3 | Unknown | Unknown
D20 | D4.3.1.1 | CLASS D - DEMOLITION AND SITE CLEARANCE | BUILDINGS | Masonry | Volume not exceeding 50 m3 | General demolition; disposal off site | m3 | Unknown | Unknown
D21 | D4.4.1.1 | CLASS D - DEMOLITION AND SITE CLEARANCE | BUILDINGS | Metal | Volume not exceeding 50 m3 | General demolition; disposal off site | m3 | Unknown | Unknown
D22 | D4.5.1.1 | CLASS D - DEMOLITION AND SITE CLEARANCE | BUILDINGS | Timber | Volume not exceeding 50 m3 | General demolition; disposal off site | m3 | Unknown | Unknown
D23 | D4.6.1.1 | CLASS D - DEMOLITION AND SITE CLEARANCE | BUILDINGS | No predominant material | Volume not exceeding 50 m3 | General demolition; disposal off site | m3 | Unknown | Unknown
D24 | D5.9.1.1 | CLASS D - DEMOLITION AND SITE CLEARANCE | OTHER STRUCTURES | Other miscellaneous structures | Metalwork | Metal Hand Rails including upstands; disposal off site | m | Unknown | Unknown
D25 | D5.9.1.2 | CLASS D - DEMOLITION AND SITE CLEARANCE | OTHER STRUCTURES | Other miscellaneous structures | Metalwork | Metal Bridge Parapets; disposal off site | m | Unknown | Unknown
D26 | D5.9.2.1 | CLASS D - DEMOLITION AND SITE CLEARANCE | OTHER STRUCTURES | Other miscellaneous structures | Timber Decking: disposal off site | not exceeding 50m2 | m2 | 2 | 2.5 | 0.3
D27 | D5.9.2.2 | CLASS D - DEMOLITION AND SITE CLEARANCE | OTHER STRUCTURES | Other miscellaneous structures | Timber Decking: disposal off site | exceeding 50m2 | m2 | 2 | 2.5 | 0.15
D28 | D5.9.3.1 | CLASS D - DEMOLITION AND SITE CLEARANCE | OTHER STRUCTURES | Other miscellaneous structures | Timber Decking: set aside for reuse | not exceeding 50m2 | m2 | 2 | 2.5 | 0.3
D29 | D5.9.3.2 | CLASS D - DEMOLITION AND SITE CLEARANCE | OTHER STRUCTURES | Other miscellaneous structures | Timber Decking: set aside for reuse | exceeding 50m2 | m2 | 2 | 2.5 | 0.1875
D30 | D5.9.4.1 | CLASS D - DEMOLITION AND SITE CLEARANCE | OTHER STRUCTURES | Other miscellaneous structures | Fences; disposal off site | Palisade Fencing | m | 2 | 2.5 | 0.15
D31 | D5.9.4.2 | CLASS D - DEMOLITION AND SITE CLEARANCE | OTHER STRUCTURES | Other miscellaneous structures | Fences; disposal off site | Concrete Post and Wire | m | 2 | 2.5 | 0.1
D32 | D5.9.4.3 | CLASS D - DEMOLITION AND SITE CLEARANCE | OTHER STRUCTURES | Other miscellaneous structures | Fences; disposal off site | Metal Crash Barriers | m | Unknown | Unknown
D33 | D5.9.4.4 | CLASS D - DEMOLITION AND SITE CLEARANCE | OTHER STRUCTURES | Other miscellaneous structures | Fences; disposal off site | Metal Guard Rails | m | 2 | 2.5 | 0.15
D34 | D5.9.4.5 | CLASS D - DEMOLITION AND SITE CLEARANCE | OTHER STRUCTURES | Other miscellaneous structures | Fences; disposal off site | Metal Post and Wire | m | 2 | 2.5 | 0.1
D35 | D5.9.4.6 | CLASS D - DEMOLITION AND SITE CLEARANCE | OTHER STRUCTURES | Other miscellaneous structures | Fences; disposal off site | Timber Close Boarded | m | Unknown | Unknown
D36 | D5.9.4.7 | CLASS D - DEMOLITION AND SITE CLEARANCE | OTHER STRUCTURES | Other miscellaneous structures | Fences; disposal off site | Timber Post and Rail | m | 2 | 2.5 | 0.075
D37 | D5.9.4.8 | CLASS D - DEMOLITION AND SITE CLEARANCE | OTHER STRUCTURES | Other miscellaneous structures | Fences; disposal off site | Timber Post and Wire | m | 2 | 2.5 | 0.075
D38 | D5.9.4.9 | CLASS D - DEMOLITION AND SITE CLEARANCE | OTHER STRUCTURES | Other miscellaneous structures | Fences; disposal off site | Chain Link Fencing with Concrete Posts | m | Unknown | Unknown
D39 | D5.9.4.10 | CLASS D - DEMOLITION AND SITE CLEARANCE | OTHER STRUCTURES | Other miscellaneous structures | Fences; disposal off site | Chain Link Fencing on Metal Posts | m | Unknown | Unknown
D40 | D5.9.4.11 | CLASS D - DEMOLITION AND SITE CLEARANCE | OTHER STRUCTURES | Other miscellaneous structures | Fences; disposal off site | Timber post and wire; Galvanised rectangular wire mesh | m | Unknown | Unknown
D41 | D5.9.5.1 | CLASS D - DEMOLITION AND SITE CLEARANCE | OTHER STRUCTURES | Other miscellaneous structures | Fences; Setting aside for re-use | Palisade Fencing | m | Unknown | Unknown
D42 | D5.9.5.2 | CLASS D - DEMOLITION AND SITE CLEARANCE | OTHER STRUCTURES | Other miscellaneous structures | Fences; Setting aside for re-use | Concrete Post and Wire | m | Unknown | Unknown
D43 | D5.9.5.3 | CLASS D - DEMOLITION AND SITE CLEARANCE | OTHER STRUCTURES | Other miscellaneous structures | Fences; Setting aside for re-use | Metal Crash Barriers | m | Unknown | Unknown
D44 | D5.9.5.4 | CLASS D - DEMOLITION AND SITE CLEARANCE | OTHER STRUCTURES | Other miscellaneous structures | Fences; Setting aside for re-use | Metal Guard Rails | m | Unknown | Unknown
D45 | D5.9.5.5 | CLASS D - DEMOLITION AND SITE CLEARANCE | OTHER STRUCTURES | Other miscellaneous structures | Fences; Setting aside for re-use | Metal Post and Wire | m | Unknown | Unknown
D46 | D5.9.5.6 | CLASS D - DEMOLITION AND SITE CLEARANCE | OTHER STRUCTURES | Other miscellaneous structures | Fences; Setting aside for re-use | Timber Close Boarded | m | Unknown | Unknown
D47 | D5.9.5.7 | CLASS D - DEMOLITION AND SITE CLEARANCE | OTHER STRUCTURES | Other miscellaneous structures | Fences; Setting aside for re-use | Timber Post and Rail | m | Unknown | Unknown
D48 | D5.9.5.8 | CLASS D - DEMOLITION AND SITE CLEARANCE | OTHER STRUCTURES | Other miscellaneous structures | Fences; Setting aside for re-use | Timber Post and Wire | m | Unknown | Unknown
D49 | D5.9.5.9 | CLASS D - DEMOLITION AND SITE CLEARANCE | OTHER STRUCTURES | Other miscellaneous structures | Fences; Setting aside for re-use | Chain Link Fencing with Concrete Posts | m | Unknown | Unknown
D50 | D5.9.5.10 | CLASS D - DEMOLITION AND SITE CLEARANCE | OTHER STRUCTURES | Other miscellaneous structures | Fences; Setting aside for re-use | Chain Link Fencing on Metal Posts | m | Unknown | Unknown
D51 | D5.9.5.11 | CLASS D - DEMOLITION AND SITE CLEARANCE | OTHER STRUCTURES | Other miscellaneous structures | Fences; Setting aside for re-use | Timber post and wire; Galvanised rectangular wire mesh | m | Unknown | Unknown
D52 | D5.9.6.1 | CLASS D - DEMOLITION AND SITE CLEARANCE | OTHER STRUCTURES | Other miscellaneous structures | Above ground drainage; disposal off site | Down Pipes and Fittings | m | Unknown | Unknown
D53 | D5.9.6.2 | CLASS D - DEMOLITION AND SITE CLEARANCE | OTHER STRUCTURES | Other miscellaneous structures | Above ground drainage; disposal off site | Gutters and Fittings | m | Unknown | Unknown
D54 | D6.1.1.1 | CLASS D - DEMOLITION AND SITE CLEARANCE | PIPELINES | Nominal Bore 100 - 300 mm | Generally | Below ground; any material including concrete bed and surround not exceeding 2m deep | m | Unknown | Unknown
D55 | D6.1.1.2 | CLASS D - DEMOLITION AND SITE CLEARANCE | PIPELINES | Nominal Bore 100 - 300 mm | Generally | Above ground; any material including supports; not exceeding 2m above ground level | m | Unknown | Unknown
D56 | D6.2.1.1 | CLASS D - DEMOLITION AND SITE CLEARANCE | PIPELINES | Nominal Bore 300 - 500 mm | Generally | Below ground; any material including concrete bed and surround not exceeding 2m deep | m | Unknown | Unknown
D57 | D6.2.1.2 | CLASS D - DEMOLITION AND SITE CLEARANCE | PIPELINES | Nominal Bore 300 - 500 mm | Generally | Above ground; any material including supports; not exceeding 2m above ground level | m | Unknown | Unknown
E1 | E3.1.1.1 | CLASS E - EARTHWORKS | EXCAVATION FOR FOUNDATIONS | Topsoil | Generally | Maximum depth not exceeding 0.25 m | m3 | Unknown | Unknown
E2 | E3.1.1.2 | CLASS E - EARTHWORKS | EXCAVATION FOR FOUNDATIONS | Topsoil | Generally | E/O for excavation by hand | m3 | Unknown | Unknown
E3 | E3.2.1.1 | CLASS E - EARTHWORKS | EXCAVATION FOR FOUNDATIONS | Materials other than topsoil, rock or artificial hard material | Generally | Maximum depth not exceeding 0.25 m | m3 | Unknown | Unknown
E4 | E3.2.1.2 | CLASS E - EARTHWORKS | EXCAVATION FOR FOUNDATIONS | Materials other than topsoil, rock or artificial hard material | Generally | 0.25 - 0.5 m | m3 | Unknown | Unknown
E5 | E3.2.1.3 | CLASS E - EARTHWORKS | EXCAVATION FOR FOUNDATIONS | Materials other than topsoil, rock or artificial hard material | Generally | 0.5 - 1 m | m3 | Unknown | Unknown
E6 | E3.2.1.4 | CLASS E - EARTHWORKS | EXCAVATION FOR FOUNDATIONS | Materials other than topsoil, rock or artificial hard material | Generally | 1 - 2 m | m3 | Unknown | Unknown
E7 | E3.2.1.5 | CLASS E - EARTHWORKS | EXCAVATION FOR FOUNDATIONS | Materials other than topsoil, rock or artificial hard material | Generally | 2 - 5 m | m3 | Unknown | Unknown
E8 | E3.2.1.6 | CLASS E - EARTHWORKS | EXCAVATION FOR FOUNDATIONS | Materials other than topsoil, rock or artificial hard material | Generally | 5 - 10 m | m3 | Unknown | Unknown
E9 | E3.2.1.7 | CLASS E - EARTHWORKS | EXCAVATION FOR FOUNDATIONS | Materials other than topsoil, rock or artificial hard material | Generally | E/O for excavation by hand | m3 | Unknown | Unknown
E10 | E3.3.1.1 | CLASS E - EARTHWORKS | EXCAVATION FOR FOUNDATIONS | Rock; well broken | Generally | Maximum depth not exceeding 0.25 m | m3 | Unknown | Unknown
E11 | E3.3.1.2 | CLASS E - EARTHWORKS | EXCAVATION FOR FOUNDATIONS | Rock; well broken | Generally | 0.25 - 0.5 m | m3 | Unknown | Unknown
E12 | E3.3.1.3 | CLASS E - EARTHWORKS | EXCAVATION FOR FOUNDATIONS | Rock; well broken | Generally | 0.5 - 1 m | m3 | Unknown | Unknown
E13 | E3.3.1.4 | CLASS E - EARTHWORKS | EXCAVATION FOR FOUNDATIONS | Rock; well broken | Generally | 1 - 2 m | m3 | Unknown | Unknown
E14 | E3.3.1.5 | CLASS E - EARTHWORKS | EXCAVATION FOR FOUNDATIONS | Rock; well broken | Generally | 2 - 5 m | m3 | Unknown | Unknown
E15 | E4.1.1.1 | CLASS E - EARTHWORKS | GENERAL EXCAVATION | Topsoil | Generally | Maximum depth not exceeding 0.25 m | m3 | Unknown | Unknown
E16 | E4.1.1.2 | CLASS E - EARTHWORKS | GENERAL EXCAVATION | Topsoil | Generally | E/O for excavation by hand | m3 | Unknown | Unknown
E17 | E4.2.1.1 | CLASS E - EARTHWORKS | GENERAL EXCAVATION | Materials other than topsoil, rock or artificial hard material | Generally | Maximum depth not exceeding 0.25 m | m3 | 1 | 1.5 | 0.086538
E18 | E4.2.1.2 | CLASS E - EARTHWORKS | GENERAL EXCAVATION | Materials other than topsoil, rock or artificial hard material | Generally | 0.25 - 0.5 m | m3 | 1 | 1.5 | 0.05
E19 | E4.2.1.3 | CLASS E - EARTHWORKS | GENERAL EXCAVATION | Materials other than topsoil, rock or artificial hard material | Generally | 0.5 - 1 m | m3 | 1 | 1.5 | 0.025
E20 | E4.2.1.4 | CLASS E - EARTHWORKS | GENERAL EXCAVATION | Materials other than topsoil, rock or artificial hard material | Generally | 1 - 2 m | m3 | 1 | 1.5 | 0.025
E21 | E4.2.1.5 | CLASS E - EARTHWORKS | GENERAL EXCAVATION | Materials other than topsoil, rock or artificial hard material | Generally | 2 - 5 m | m3 | 1 | 1.5 | 0.018
E22 | E4.2.1.6 | CLASS E - EARTHWORKS | GENERAL EXCAVATION | Materials other than topsoil, rock or artificial hard material | Generally | 5 - 10 m | m3 | 1 | 1.5 | 0.012
E23 | E4.2.1.7 | CLASS E - EARTHWORKS | GENERAL EXCAVATION | Materials other than topsoil, rock or artificial hard material | Generally | E/O for excavation by hand | m3 | 2 | 2.5 | 3.75
E24 | E4.2.9.1 | CLASS E - EARTHWORKS | GENERAL EXCAVATION | Materials other than topsoil, rock or artificial hard material | Below water | E/O for excavation maximum depth not exceeding 1 m | m3 | 1 | 1.5 | 0.025
E25 | E4.3.1.1 | CLASS E - EARTHWORKS | GENERAL EXCAVATION | Rock; well broken | Generally | Maximum depth not exceeding 0.25 m | m3 | Unknown | Unknown
E26 | E4.3.1.2 | CLASS E - EARTHWORKS | GENERAL EXCAVATION | Rock; well broken | Generally | 0.25 - 0.5 m | m3 | Unknown | Unknown
E27 | E4.3.1.3 | CLASS E - EARTHWORKS | GENERAL EXCAVATION | Rock; well broken | Generally | 0.5 - 1 m | m3 | Unknown | Unknown
E28 | E4.3.1.4 | CLASS E - EARTHWORKS | GENERAL EXCAVATION | Rock; well broken | Generally | 1 - 2 m | m3 | Unknown | Unknown
E29 | E4.3.1.5 | CLASS E - EARTHWORKS | GENERAL EXCAVATION | Rock; well broken | Generally | 2 - 5 m | m3 | Unknown | Unknown
E30 | E4.3.1.6 | CLASS E - EARTHWORKS | GENERAL EXCAVATION | Rock; well broken | Generally | 2 - 5 m | m3 | Unknown | Unknown
E31 | E4.4.1.1 | CLASS E - EARTHWORKS | GENERAL EXCAVATION | Artificial hard material exposed at the Commencing Surface | Plain Concrete Slab | Maximum depth not exceeding 0.25 m | m3 | Unknown | Unknown
E32 | E4.4.1.2 | CLASS E - EARTHWORKS | GENERAL EXCAVATION | Artificial hard material exposed at the Commencing Surface | Plain Concrete Slab | 0.25 - 0.5 m | m3 | Unknown | Unknown
E33 | E4.4.2.1 | CLASS E - EARTHWORKS | GENERAL EXCAVATION | Artificial hard material exposed at the Commencing Surface | Reinforced Concrete Slab | Maximum depth not exceeding 0.25 m | m3 | Unknown | Unknown
E34 | E4.4.2.2 | CLASS E - EARTHWORKS | GENERAL EXCAVATION | Artificial hard material exposed at the Commencing Surface | Reinforced Concrete Slab | 0.25 - 0.5 m | m3 | Unknown | Unknown
E35 | E4.4.3.1 | CLASS E - EARTHWORKS | GENERAL EXCAVATION | Artificial hard material exposed at the Commencing Surface | Tarmacadam Pavement | Maximum depth not exceeding 0.25 m | m3 | 1 | 1.5 | 0.13333
E36 | E4.4.4.1 | CLASS E - EARTHWORKS | GENERAL EXCAVATION | Artificial hard material exposed at the Commencing Surface | Track Ballast | Maximum depth not exceeding 0.25 m | m3 | 1 | 1.5 | 0.086538
E37 | E4.4.4.2 | CLASS E - EARTHWORKS | GENERAL EXCAVATION | Artificial hard material exposed at the Commencing Surface | Track Ballast | 0.25 - 0.5 m | m3 | 1 | 1.5 | 0.083333
E38 | E4.4.4.3 | CLASS E - EARTHWORKS | GENERAL EXCAVATION | Artificial hard material exposed at the Commencing Surface | Track Ballast | 0.5 - 1 m | m3 | 1 | 1.5 | 0.025
E39 | E4.4.4.4 | CLASS E - EARTHWORKS | GENERAL EXCAVATION | Artificial hard material exposed at the Commencing Surface | Track Ballast | E/O for excavation by hand | m3 | 2 | 2.5 | 3.75
E40 | E5.1.1.1 | CLASS E - EARTHWORKS | EXCAVATION ANCILLARIES | Trimming of Excavated Surfaces | Topsoil | Horizontal | m3 | Unknown | Unknown
E41 | E5.1.1.2 | CLASS E - EARTHWORKS | EXCAVATION ANCILLARIES | Trimming of Excavated Surfaces | Topsoil | Inclined at an angle of 10 - 45 degrees to the horizontal | m3 | Unknown | Unknown
E42 | E5.1.2.1 | CLASS E - EARTHWORKS | EXCAVATION ANCILLARIES | Trimming of Excavated Surfaces | Material other than topsoil, rock or artificial hard material | Horizontal | m3 | 1 | 1.5 | 0.02
E43 | E5.1.2.2 | CLASS E - EARTHWORKS | EXCAVATION ANCILLARIES | Trimming of Excavated Surfaces | Material other than topsoil, rock or artificial hard material | Inclined at an angle of 10 - 45 degrees to the horizontal | m3 | 1 | 1.5 | 0.02
E44 | E5.2.1.1 | CLASS E - EARTHWORKS | EXCAVATION ANCILLARIES | Preparation of Excavated Surfaces | Topsoil | Horizontal | m3 | Unknown | Unknown
E45 | E5.2.1.2 | CLASS E - EARTHWORKS | EXCAVATION ANCILLARIES | Preparation of Excavated Surfaces | Topsoil | Inclined at an angle of 10 - 45 degrees to the horizontal | m3 | Unknown | Unknown
E46 | E5.2.2.1 | CLASS E - EARTHWORKS | EXCAVATION ANCILLARIES | Preparation of Excavated Surfaces | Material other than topsoil, rock or artificial hard material | Horizontal | m3 | 2 | 2.5 | 0.041667
E47 | E5.2.2.2 | CLASS E - EARTHWORKS | EXCAVATION ANCILLARIES | Preparation of Excavated Surfaces | Material other than topsoil, rock or artificial hard material | Inclined at an angle of 10 - 45 degrees to the horizontal | m3 | 2 | 2.5 | 0.041667
E48 | E5.3.1.1 | CLASS E - EARTHWORKS | EXCAVATION ANCILLARIES | Disposal of Excavated Material | Topsoil | Remove from site (transporting to tip distance 5 km) | m3 | Unknown | Unknown
E49 | E5.3.1.2 | CLASS E - EARTHWORKS | EXCAVATION ANCILLARIES | Disposal of Excavated Material | Topsoil | Remove from site (transporting to tip distance 15 km) | m3 | Unknown | Unknown
E50 | E5.3.1.3 | CLASS E - EARTHWORKS | EXCAVATION ANCILLARIES | Disposal of Excavated Material | Topsoil | Stored on site for re-use; stockpiled at sides of excavation | m3 | Unknown | Unknown
E51 | E5.3.1.4 | CLASS E - EARTHWORKS | EXCAVATION ANCILLARIES | Disposal of Excavated Material | Topsoil | Stored on site for re-use; stockpiled 100 m from excavation | m3 | Unknown | Unknown
E52 | E5.3.2.1 | CLASS E - EARTHWORKS | EXCAVATION ANCILLARIES | Disposal of Excavated Material | Material other than topsoil, rock or artificial hard material | Remove from site (transporting to tip distance 5 km) | m3 | 1 | 1.5 | 0.03125
E53 | E5.3.2.2 | CLASS E - EARTHWORKS | EXCAVATION ANCILLARIES | Disposal of Excavated Material | Material other than topsoil, rock or artificial hard material | Remove from site (transporting to tip distance 15 km) | m3 | 1 | 1.5 | 0.03125
E54 | E5.3.2.3 | CLASS E - EARTHWORKS | EXCAVATION ANCILLARIES | Disposal of Excavated Material | Material other than topsoil, rock or artificial hard material | Stored on site for re-use; stockpiled at sides of excavation | m3 | 1 | 1.5 | 0.025
E55 | E5.3.2.4 | CLASS E - EARTHWORKS | EXCAVATION ANCILLARIES | Disposal of Excavated Material | Material other than topsoil, rock or artificial hard material | Stored on site for re-use; stockpiled 100 m from excavation | m3 | 1 | 1.5 | 0.025
E56 | E5.3.3.1 | CLASS E - EARTHWORKS | EXCAVATION ANCILLARIES | Disposal of Excavated Material | Rock | Remove from site (transporting to tip distance 5 km) | m3 | Unknown | Unknown
E57 | E5.3.3.2 | CLASS E - EARTHWORKS | EXCAVATION ANCILLARIES | Disposal of Excavated Material | Rock | Remove from site (transporting to tip distance 15 km) | m3 | Unknown | Unknown
E58 | E5.3.3.3 | CLASS E - EARTHWORKS | EXCAVATION ANCILLARIES | Disposal of Excavated Material | Rock | Stored on site for re-use; stockpiled at sides of excavation | m3 | Unknown | Unknown
E59 | E5.3.3.4 | CLASS E - EARTHWORKS | EXCAVATION ANCILLARIES | Disposal of Excavated Material | Rock | Stored on site for re-use; stockpiled 100 m from excavation | m3 | Unknown | Unknown
E60 | E5.3.5.1 | CLASS E - EARTHWORKS | EXCAVATION ANCILLARIES | Disposal of Excavated Material | Controlled and hazardous materials | Remove from site to licenced tip | m3 | 1 | 1.5 | 0.03125
E61 | E5.4.1.1 | CLASS E - EARTHWORKS | EXCAVATION ANCILLARIES | Double Handling of Excavated Material | Topsoil | Removing from temporary stockpile; to place of disposal (using general haulage gang) | m3 | Unknown | Unknown
E62 | E5.4.2.1 | CLASS E - EARTHWORKS | EXCAVATION ANCILLARIES | Double Handling of Excavated Material | Material other than topsoil, rock or artificial hard material | Removing from temporary stockpile; to place of disposal (using general haulage gang) | m3 | 1 | 1.5 | 0.03125
E63 | E5.4.3.1 | CLASS E - EARTHWORKS | EXCAVATION ANCILLARIES | Double Handling of Excavated Material | Rock | Removing from temporary stockpile; to place of disposal (using general haulage gang) | m3 | Unknown | Unknown
E64 | E5.6.1.1 | CLASS E - EARTHWORKS | EXCAVATION ANCILLARIES | Excavation of material below the Final Surface and replacement with stated material | Make Good with Granular Fill | DTP Specification Type 1 Granular Material. | m3 | 1 | 1.5 | 0.06
E65 | E5.9.9.1 | CLASS E - EARTHWORKS | EXCAVATION ANCILLARIES | Remediation | Scaling loose rock and stabilisation of embankment slopes and re-grading of loose and friable material to slope of Embankment | Volume not exceeding 1m3 | m3 | 3 | 3.5 | 1.6154
E66 | E5.9.9.2 | CLASS E - EARTHWORKS | EXCAVATION ANCILLARIES | Remediation | Scaling loose rock and stabilisation of embankment slopes and re-grading of loose and friable material to slope of Embankment | Volume 1 - 5.0 m3 | m3 | 3 | 3.5 | 1.6154
E67 | E5.9.9.3 | CLASS E - EARTHWORKS | EXCAVATION ANCILLARIES | Remediation | Scaling loose rock and stabilisation of embankment slopes and re-grading of loose and friable material to slope of Embankment | Volume exceeding 5m3 | m3 | 3 | 3.5 | 1.6154
E68 | E5.9.9.4 | CLASS E - EARTHWORKS | EXCAVATION ANCILLARIES | Remediation | Clearance of Loose and Friable Material from Trackside Or Cess | Volume not exceeding 1m3 | m3 | 1 | 1.5 | 0.2
E69 | E5.9.9.5 | CLASS E - EARTHWORKS | EXCAVATION ANCILLARIES | Remediation | Clearance of Loose and Friable Material from Trackside Or Cess | Volume 1 - 5.0 m3 | m3 | 1 | 1.5 | 0.2
E70 | E5.9.9.6 | CLASS E - EARTHWORKS | EXCAVATION ANCILLARIES | Remediation | Clearance of Loose and Friable Material from Trackside Or Cess | Volume exceeding 5.0 m3 | m3 | 1 | 1.5 | 0.2
E71 | E6.1.1 | CLASS E - EARTHWORKS | FILLING | To structures | Generally | Excavated topsoil | m3 | Unknown | Unknown
E72 | E6.1.2 | CLASS E - EARTHWORKS | FILLING | To structures | Generally | Imported topsoil | m3 | Unknown | Unknown
E73 | E6.1.3 | CLASS E - EARTHWORKS | FILLING | To structures | Generally | Non-selected excavated material other than topsoil or rock | m3 | Unknown | Unknown
E74 | E6.1.4 | CLASS E - EARTHWORKS | FILLING | To structures | Generally | Selected excavated material other than topsoil or rock | m3 | Unknown | Unknown
E75 | E6.1.5.1 | CLASS E - EARTHWORKS | FILLING | To structures | Generally | Imported subsoil | m3 | Unknown | Unknown
E76 | E6.1.5.2 | CLASS E - EARTHWORKS | FILLING | To structures | Generally | Imported granular material; DTp Spec. type 1 | m3 | Unknown | Unknown
E77 | E6.1.5.3 | CLASS E - EARTHWORKS | FILLING | To structures | Generally | Imported granular material; DTp Spec. type 2 | m3 | Unknown | Unknown
E78 | E6.2.1 | CLASS E - EARTHWORKS | FILLING | To Embankments | Generally | Excavated topsoil | m3 | Unknown | Unknown
E79 | E6.2.2 | CLASS E - EARTHWORKS | FILLING | To Embankments | Generally | Imported topsoil | m3 | Unknown | Unknown
E80 | E6.2.3 | CLASS E - EARTHWORKS | FILLING | To Embankments | Generally | Non-selected excavated material other than topsoil or rock | m3 | 1 | 1.5 | 0.025
E81 | E6.2.4 | CLASS E - EARTHWORKS | FILLING | To Embankments | Generally | Selected excavated material other than topsoil or rock | m3 | 1 | 1.5 | 0.025
E82 | E6.2.5.1 | CLASS E - EARTHWORKS | FILLING | To Embankments | Generally | Imported subsoil | m3 | Unknown | Unknown
E83 | E6.2.5.2 | CLASS E - EARTHWORKS | FILLING | To Embankments | Generally | Imported granular material; DTp Spec. type 1 | m3 | 1 | 1.5 | 0.03
E84 | E6.2.5.3 | CLASS E - EARTHWORKS | FILLING | To Embankments | Generally | Imported granular material; DTp Spec. type 2 | m3 | 1 | 1.5 | 0.03
E85 | E6.3.1 | CLASS E - EARTHWORKS | FILLING | Filling; General | Generally | Excavated topsoil | m3 | Unknown | Unknown
E86 | E6.3.2 | CLASS E - EARTHWORKS | FILLING | Filling; General | Generally | Imported topsoil | m3 | Unknown | Unknown
E87 | E6.3.3 | CLASS E - EARTHWORKS | FILLING | Filling; General | Generally | Non-selected excavated material other than topsoil or rock | m3 | 1 | 1.5 | 0.025
E88 | E6.3.4 | CLASS E - EARTHWORKS | FILLING | Filling; General | Generally | Selected excavated material other than topsoil or rock | m3 | 1 | 1.5 | 0.025
E89 | E6.3.5.1 | CLASS E - EARTHWORKS | FILLING | Filling; General | Generally | Imported subsoil | m3 | Unknown | Unknown
E90 | E6.3.5.2 | CLASS E - EARTHWORKS | FILLING | Filling; General | Generally | Imported granular material; DTp Spec. type 1 | m3 | 1 | 1.5 | 0.03
E91 | E6.3.5.3 | CLASS E - EARTHWORKS | FILLING | Filling; General | Generally | Imported granular material; DTp Spec. type 2 | m3 | 1 | 1.5 | 0.03
E92 | E6.9.1 | CLASS E - EARTHWORKS | FILLING | Filing to River Beds | Imported natural material other than topsoil or rock i.e. Lumpstone as per specification. Deposited in 300 mm layers in river bed | Filling to River Beds | m3 | 2 | 2.5 | 0.05
E93 | E6.9.2 | CLASS E - EARTHWORKS | FILLING | Filing to River Beds | Imported natural material other than topsoil or rock i.e. Lumpstone as per specification. Deposited in 300 mm layers in river bed | Rip rap; below water | m3 | 2 | 2.5 | 0.05
E94 | E7.1.1.1 | CLASS E - EARTHWORKS | FILLING ANCILLARIES | Trimming of Filled Surfaces | Topsoil | Horizontal | m2 | Unknown | Unknown
E95 | E7.1.1.2 | CLASS E - EARTHWORKS | FILLING ANCILLARIES | Trimming of Filled Surfaces | Topsoil | Inclined at an angle of 10 - 45 degrees to the horizontal | m2 | Unknown | Unknown
E96 | E7.1.1.3 | CLASS E - EARTHWORKS | FILLING ANCILLARIES | Trimming of Filled Surfaces | Topsoil | Inclined at an angle of 45 - 90 degrees to the horizontal | m2 | Unknown | Unknown
E97 | E7.1.2.1 | CLASS E - EARTHWORKS | FILLING ANCILLARIES | Trimming of Filled Surfaces | Material other than topsoil, rock or artificial hard material | Horizontal | m2 | 1 | 1.5 | 0.02
E98 | E7.1.2.2 | CLASS E - EARTHWORKS | FILLING ANCILLARIES | Trimming of Filled Surfaces | Material other than topsoil, rock or artificial hard material | Inclined at an angle of 10 - 45 degrees to the horizontal | m2 | 1 | 1.5 | 0.02
E99 | E7.1.2.3 | CLASS E - EARTHWORKS | FILLING ANCILLARIES | Trimming of Filled Surfaces | Material other than topsoil, rock or artificial hard material | Inclined at an angle of 45 - 90 degrees to the horizontal | m2 | 1 | 1.5 | 0.0225
E100 | E7.1.3.1 | CLASS E - EARTHWORKS | FILLING ANCILLARIES | Trimming of Filled Surfaces | Rock | Horizontal | m2 | Unknown | Unknown
E101 | E7.1.3.2 | CLASS E - EARTHWORKS | FILLING ANCILLARIES | Trimming of Filled Surfaces | Rock | Inclined at an angle of 10 - 45 degrees to the horizontal | m2 | Unknown | Unknown
E102 | E7.1.3.3 | CLASS E - EARTHWORKS | FILLING ANCILLARIES | Trimming of Filled Surfaces | Rock | Inclined at an angle of 45 - 90 degrees to the horizontal | m2 | Unknown | Unknown
E103 | E7.2.1.1 | CLASS E - EARTHWORKS | FILLING ANCILLARIES | Preparation of Filled Surfaces | Topsoil | Horizontal | m2 | Unknown | Unknown
E104 | E7.2.1.2 | CLASS E - EARTHWORKS | FILLING ANCILLARIES | Preparation of Filled Surfaces | Topsoil | Inclined at an angle of 10 - 45 degrees to the horizontal | m2 | Unknown | Unknown
E105 | E7.2.2.1 | CLASS E - EARTHWORKS | FILLING ANCILLARIES | Preparation of Filled Surfaces | Material other than topsoil, rock or artificial hard material | Horizontal | m2 | 2 | 2.5 | 0.023077
E106 | E7.2.2.2 | CLASS E - EARTHWORKS | FILLING ANCILLARIES | Preparation of Filled Surfaces | Material other than topsoil, rock or artificial hard material | Inclined at an angle of 10 - 45 degrees to the horizontal | m2 | 1 | 1.5 | 0.013846
E107 | E7.2.3.1 | CLASS E - EARTHWORKS | FILLING ANCILLARIES | Preparation of Filled Surfaces | Rock | Horizontal | m2 | Unknown | Unknown
E108 | E7.2.3.2 | CLASS E - EARTHWORKS | FILLING ANCILLARIES | Preparation of Filled Surfaces | Rock | Inclined at an angle of 10 - 45 degrees to the horizontal | m2 | Unknown | Unknown
E109 | E7.3.1.1 | CLASS E - EARTHWORKS | FILLING ANCILLARIES | Geo Textiles | Terram 1000 membrane or equivalent to previously prepared surfaces | Horizontal Surface | m2 | 2 | 2.5 | 0.0021429
E110 | E7.3.1.2 | CLASS E - EARTHWORKS | FILLING ANCILLARIES | Geo Textiles | Terram 1000 membrane or equivalent to previously prepared surfaces | Inclined at an angle of 10 - 45 degrees to the horizontal | m2 | 2 | 2.5 | 0.0027778
E111 | E7.3.1.3 | CLASS E - EARTHWORKS | FILLING ANCILLARIES | Geo Textiles | Terram 1000 membrane or equivalent to previously prepared surfaces | Inclined at an angle of 45 - 90 degrees to the horizontal | m2 | 2 | 2.5 | 0.00375
E112 | E7.3.2.1 | CLASS E - EARTHWORKS | FILLING ANCILLARIES | Geo Textiles | Tensar Geogrid SS20 or similar approved to previously prepared surfaces | Horizontal Surface | m2 | Unknown | Unknown
E113 | E7.3.2.2 | CLASS E - EARTHWORKS | FILLING ANCILLARIES | Geo Textiles | Tensar Geogrid SS20 or similar approved to previously prepared surfaces | Inclined at an angle of 10 - 45 degrees to the horizontal | m2 | Unknown | Unknown
E114 | E7.3.2.3 | CLASS E - EARTHWORKS | FILLING ANCILLARIES | Geo Textiles | Tensar Geogrid SS20 or similar approved to previously prepared surfaces | Inclined at an angle of 45 - 90 degrees to the horizontal | m2 | Unknown | Unknown
E115 | E7.3.3.1 | CLASS E - EARTHWORKS | FILLING ANCILLARIES | Geo Textiles | Maccaferrs coir soil errosion protecting matting to previously prepared surfaces | Horizontal Surface | m2 | Unknown | Unknown
E116 | E7.3.3.2 | CLASS E - EARTHWORKS | FILLING ANCILLARIES | Geo Textiles | Maccaferrs coir soil errosion protecting matting to previously prepared surfaces | Inclined at an angle of 10 - 45 degrees to the horizontal | m2 | Unknown | Unknown
E117 | E7.3.3.3 | CLASS E - EARTHWORKS | FILLING ANCILLARIES | Geo Textiles | Maccaferrs coir soil errosion protecting matting to previously prepared surfaces | Inclined at an angle of 45 - 90 degrees to the horizontal | m2 | Unknown | Unknown
E118 | E8.3.1 | CLASS E - EARTHWORKS | LANDSCAPING | Landscaping | Other grass seeding | Seeding - Horizontal Surfaces | m2 | Unknown | Unknown
E119 | E8.3.2 | CLASS E - EARTHWORKS | LANDSCAPING | Landscaping | Other grass seeding | Seeding - Surfaces inclined at an angle exceeding 10 degrees to the horizontal | m2 | Unknown | Unknown
F1 | F1.1.2.1 | CLASS F - IN SITU CONCRETE | PROVISION OF CONCRETE: DESIGNED CONCRETE | Strength C8 / C10 | Maximum aggregate size 20 mm | Cement to BS EN 197 - 1 | m3 | Unknown | Unknown
F2 | F1.1.2.2 | CLASS F - IN SITU CONCRETE | PROVISION OF CONCRETE: DESIGNED CONCRETE | Strength C8 / C10 | Maximum aggregate size 20 mm | Sulphate resisting cement to BS EN 197 -1 | m3 | Unknown | Unknown
F3 | F1.1.2.3 | CLASS F - IN SITU CONCRETE | PROVISION OF CONCRETE: DESIGNED CONCRETE | Strength C8 / C10 | Maximum aggregate size 20 mm | Lightweight lytag aggregate, density m.e 1600kg/m3 | m3 | Unknown | Unknown
F4 | F1.2.2.1 | CLASS F - IN SITU CONCRETE | PROVISION OF CONCRETE: DESIGNED CONCRETE | Strength C12 / C15 | Maximum aggregate size 20 mm | Cement to BS EN 197 - 1 | m3 | Unknown | Unknown
F5 | F1.2.2.2 | CLASS F - IN SITU CONCRETE | PROVISION OF CONCRETE: DESIGNED CONCRETE | Strength C12 / C15 | Maximum aggregate size 20 mm | Sulphate resisting cement to BS EN 197 -1 | m3 | Unknown | Unknown
F6 | F1.2.2.3 | CLASS F - IN SITU CONCRETE | PROVISION OF CONCRETE: DESIGNED CONCRETE | Strength C12 / C15 | Maximum aggregate size 20 mm | Lightweight lytag aggregate, density m.e 1600kg/m3 | m3 | Unknown | Unknown
F7 | F1.3.2.1 | CLASS F - IN SITU CONCRETE | PROVISION OF CONCRETE: DESIGNED CONCRETE | Strength C16 / C20 | Maximum aggregate size 20 mm | Cement to BS EN 197 - 1 | m3 | Unknown | Unknown
F8 | F1.3.2.2 | CLASS F - IN SITU CONCRETE | PROVISION OF CONCRETE: DESIGNED CONCRETE | Strength C16 / C20 | Maximum aggregate size 20 mm | Sulphate resisting cement to BS EN 197 -1 | m3 | Unknown | Unknown
F9 | F1.3.2.3 | CLASS F - IN SITU CONCRETE | PROVISION OF CONCRETE: DESIGNED CONCRETE | Strength C16 / C20 | Maximum aggregate size 20 mm | Air entrained concrete | m3 | Unknown | Unknown
F10 | F1.4.2.1 | CLASS F - IN SITU CONCRETE | PROVISION OF CONCRETE: DESIGNED CONCRETE | Strength C20 / C25 | Maximum aggregate size 20 mm | Cement to BS EN 197 - 1 | m3 | Unknown | Unknown
F11 | F1.4.2.2 | CLASS F - IN SITU CONCRETE | PROVISION OF CONCRETE: DESIGNED CONCRETE | Strength C20 / C25 | Maximum aggregate size 20 mm | Sulphate resisting cement to BS EN 197 -1 | m3 | Unknown | Unknown
F12 | F1.4.2.3 | CLASS F - IN SITU CONCRETE | PROVISION OF CONCRETE: DESIGNED CONCRETE | Strength C20 / C25 | Maximum aggregate size 20 mm | Air entrained concrete | m3 | Unknown | Unknown
F13 | F1.5.2.1 | CLASS F - IN SITU CONCRETE | PROVISION OF CONCRETE: DESIGNED CONCRETE | Strength C25 / C30 | Maximum aggregate size 20 mm | Cement to BS EN 197 - 1 | m3 | Unknown | Unknown
F14 | F1.5.2.2 | CLASS F - IN SITU CONCRETE | PROVISION OF CONCRETE: DESIGNED CONCRETE | Strength C25 / C30 | Maximum aggregate size 20 mm | Sulphate resisting cement to BS EN 197 -1 | m3 | Unknown | Unknown
F15 | F1.5.2.3 | CLASS F - IN SITU CONCRETE | PROVISION OF CONCRETE: DESIGNED CONCRETE | Strength C25 / C30 | Maximum aggregate size 20 mm | Air entrained concrete | m3 | Unknown | Unknown
F16 | F1.8.2.1 | CLASS F - IN SITU CONCRETE | PROVISION OF CONCRETE: DESIGNED CONCRETE | Strength C32 / C40 | Maximum aggregate size 20 mm | Cement to BS EN 197 - 1 | m3 | Unknown | Unknown
F17 | F1.8.2.2 | CLASS F - IN SITU CONCRETE | PROVISION OF CONCRETE: DESIGNED CONCRETE | Strength C32 / C40 | Maximum aggregate size 20 mm | Sulphate resisting cement to BS EN 197 -1 | m3 | Unknown | Unknown
F18 | F1.8.2.3 | CLASS F - IN SITU CONCRETE | PROVISION OF CONCRETE: DESIGNED CONCRETE | Strength C32 / C40 | Maximum aggregate size 20 mm | Air entrained concrete | m3 | Unknown | Unknown
F19 | F3.1.2.1 | CLASS F - IN SITU CONCRETE | PROVISION OF CONCRETE: STANDARDISED PRESCRIBED CONCRETE | ST1 | Maximum aggregate size 20 mm | Cement to BS EN 197 - 1 | m3 | Unknown | Unknown
F20 | F3.1.2.2 | CLASS F - IN SITU CONCRETE | PROVISION OF CONCRETE: STANDARDISED PRESCRIBED CONCRETE | ST1 | Maximum aggregate size 20 mm | Sulphate resisting cement to BS EN 197 -1 | m3 | Unknown | Unknown
F21 | F3.2.2.1 | CLASS F - IN SITU CONCRETE | PROVISION OF CONCRETE: STANDARDISED PRESCRIBED CONCRETE | ST2 | Maximum aggregate size 20 mm | Cement to BS EN 197 - 1 | m3 | Unknown | Unknown
F22 | F3.2.2.2 | CLASS F - IN SITU CONCRETE | PROVISION OF CONCRETE: STANDARDISED PRESCRIBED CONCRETE | ST2 | Maximum aggregate size 20 mm | Sulphate resisting cement to BS EN 197 -1 | m3 | Unknown | Unknown
F23 | F3.3.2.1 | CLASS F - IN SITU CONCRETE | PROVISION OF CONCRETE: STANDARDISED PRESCRIBED CONCRETE | ST3 | Maximum aggregate size 20 mm | Cement to BS EN 197 - 1 | m3 | Unknown | Unknown
F24 | F3.3.2.2 | CLASS F - IN SITU CONCRETE | PROVISION OF CONCRETE: STANDARDISED PRESCRIBED CONCRETE | ST3 | Maximum aggregate size 20 mm | Sulphate resisting cement to BS EN 197 -1 | m3 | Unknown | Unknown
F25 | F3.4.2.1 | CLASS F - IN SITU CONCRETE | PROVISION OF CONCRETE: STANDARDISED PRESCRIBED CONCRETE | ST4 | Maximum aggregate size 20 mm | Cement to BS EN 197 - 1 | m3 | Unknown | Unknown
F26 | F3.4.2.2 | CLASS F - IN SITU CONCRETE | PROVISION OF CONCRETE: STANDARDISED PRESCRIBED CONCRETE | ST4 | Maximum aggregate size 20 mm | Sulphate resisting cement to BS EN 197 -1 | m3 | Unknown | Unknown
F27 | F3.5.2.1 | CLASS F - IN SITU CONCRETE | PROVISION OF CONCRETE: STANDARDISED PRESCRIBED CONCRETE | ST5 | Maximum aggregate size 20 mm | Cement to BS EN 197 - 1 | m3 | Unknown | Unknown
F28 | F3.5.2.2 | CLASS F - IN SITU CONCRETE | PROVISION OF CONCRETE: STANDARDISED PRESCRIBED CONCRETE | ST5 | Maximum aggregate size 20 mm | Sulphate resisting cement to BS EN 197 -1 | m3 | Unknown | Unknown
F29 | F6.1.1 | CLASS F - IN SITU CONCRETE | PLACING OF MASS CONCRETE | Blinding | Blinding | Thickness not exceeding 150 mm | m3 | 3 | 3.5 | 0.93333
F30 | F6.1.2 | CLASS F - IN SITU CONCRETE | PLACING OF MASS CONCRETE | Blinding | Blinding | Thickness 150 - 300 mm | m3 | 3 | 3.5 | 0.53846
F31 | F6.1.3 | CLASS F - IN SITU CONCRETE | PLACING OF MASS CONCRETE | Blinding | Blinding | Thickness 300 - 500 mm | m3 | 3 | 3.5 | 0.42
F32 | F6.1.4 | CLASS F - IN SITU CONCRETE | PLACING OF MASS CONCRETE | Blinding | Blinding | Thickness exceeding 500 mm | m3 | 3 | 3.5 | 0.35
F33 | F6.2.1 | CLASS F - IN SITU CONCRETE | PLACING OF MASS CONCRETE | Bases, Footings, Pile Caps and Ground Slabs | Bases, Footings, Pile Caps and Ground Slabs | Thickness not exceeding 150 mm | m3 | 3 | 3.5 | 0.35
F34 | F6.2.2 | CLASS F - IN SITU CONCRETE | PLACING OF MASS CONCRETE | Bases, Footings, Pile Caps and Ground Slabs | Bases, Footings, Pile Caps and Ground Slabs | Thickness 150-300 mm | m3 | 3 | 3.5 | 0.30657
F35 | F6.2.3 | CLASS F - IN SITU CONCRETE | PLACING OF MASS CONCRETE | Bases, Footings, Pile Caps and Ground Slabs | Bases, Footings, Pile Caps and Ground Slabs | Thickness 300-500 mm | m3 | 3 | 3.5 | 0.27344
F36 | F6.2.4 | CLASS F - IN SITU CONCRETE | PLACING OF MASS CONCRETE | Bases, Footings, Pile Caps and Ground Slabs | Bases, Footings, Pile Caps and Ground Slabs | Thickness exceeding 500 mm | m3 | 3 | 3.5 | 0.2625
F37 | F7.2.1 | CLASS F - IN SITU CONCRETE | PLACING OF REINFORCED CONCRETE | Bases, Footings, Pile Caps and Ground Slabs | Bases, Footings, Pile Caps and Ground Slabs | Thickness not exceeding 150 mm | m3 | 3 | 3.5 | 0.35
F38 | F7.2.2 | CLASS F - IN SITU CONCRETE | PLACING OF REINFORCED CONCRETE | Bases, Footings, Pile Caps and Ground Slabs | Bases, Footings, Pile Caps and Ground Slabs | Thickness 150-300 mm | m3 | 3 | 3.5 | 0.30657
F39 | F7.2.3 | CLASS F - IN SITU CONCRETE | PLACING OF REINFORCED CONCRETE | Bases, Footings, Pile Caps and Ground Slabs | Bases, Footings, Pile Caps and Ground Slabs | Thickness 300-500 mm | m3 | 3 | 3.5 | 0.27344
F40 | F7.2.4 | CLASS F - IN SITU CONCRETE | PLACING OF REINFORCED CONCRETE | Bases, Footings, Pile Caps and Ground Slabs | Bases, Footings, Pile Caps and Ground Slabs | Thickness exceeding 500 mm | m3 | 3 | 3.5 | 0.2625
F41 | F7.3.1 | CLASS F - IN SITU CONCRETE | PLACING OF REINFORCED CONCRETE | Suspended Slabs | Suspended Slabs | Thickness not exceeding 150 mm | m3 | Unknown | Unknown
F42 | F7.3.2 | CLASS F - IN SITU CONCRETE | PLACING OF REINFORCED CONCRETE | Suspended Slabs | Suspended Slabs | Thickness 150-300 mm | m3 | Unknown | Unknown
F43 | F7.3.3 | CLASS F - IN SITU CONCRETE | PLACING OF REINFORCED CONCRETE | Suspended Slabs | Suspended Slabs | Thickness exceeding 300 mm | m3 | Unknown | Unknown
F44 | F7.4.1 | CLASS F - IN SITU CONCRETE | PLACING OF REINFORCED CONCRETE | Walls | Walls | Thickness not exceeding 150 mm | m3 | Unknown | Unknown
F45 | F7.4.2 | CLASS F - IN SITU CONCRETE | PLACING OF REINFORCED CONCRETE | Walls | Walls | Thickness 150-300 mm | m3 | Unknown | Unknown
F46 | F7.4.3 | CLASS F - IN SITU CONCRETE | PLACING OF REINFORCED CONCRETE | Walls | Walls | Thickness 300-500 mm | m3 | Unknown | Unknown
F47 | F7.4.4 | CLASS F - IN SITU CONCRETE | PLACING OF REINFORCED CONCRETE | Walls | Walls | Thickness exceeding 500 mm | m3 | Unknown | Unknown
F48 | F7.5.1 | CLASS F - IN SITU CONCRETE | PLACING OF REINFORCED CONCRETE | Columns and Piers | Columns and Piers | Cross-Sectional Area not exceeding 0.03 m2 | m3 | Unknown | Unknown
F49 | F7.5.2 | CLASS F - IN SITU CONCRETE | PLACING OF REINFORCED CONCRETE | Columns and Piers | Columns and Piers | Cross-Sectional Area 0.03-0.1 m2 | m3 | Unknown | Unknown
F50 | F7.5.3 | CLASS F - IN SITU CONCRETE | PLACING OF REINFORCED CONCRETE | Columns and Piers | Columns and Piers | Cross-Sectional Area 0.1-0.25 m2 | m3 | Unknown | Unknown
F51 | F7.5.4 | CLASS F - IN SITU CONCRETE | PLACING OF REINFORCED CONCRETE | Columns and Piers | Columns and Piers | Cross-Sectional Area exceeding 0.25 m2 | m3 | Unknown | Unknown
F52 | F7.6.1 | CLASS F - IN SITU CONCRETE | PLACING OF REINFORCED CONCRETE | Beams | Beams | Cross-Sectional Area not exceeding 0.03 m2 | m3 | Unknown | Unknown
F53 | F7.6.2 | CLASS F - IN SITU CONCRETE | PLACING OF REINFORCED CONCRETE | Beams | Beams | Cross-Sectional Area 0.03-0.1 m2 | m3 | Unknown | Unknown
F54 | F7.6.3 | CLASS F - IN SITU CONCRETE | PLACING OF REINFORCED CONCRETE | Beams | Beams | Cross-Sectional Area 0.1-0.25 m2 | m3 | Unknown | Unknown
F55 | F7.6.4 | CLASS F - IN SITU CONCRETE | PLACING OF REINFORCED CONCRETE | Beams | Beams | Cross-Sectional Area exceeding 0.25m2 | m3 | Unknown | Unknown
G1 | G1.1.1 | CLASS G - CONCRETE ANCILLARIES | FORMWORK ROUGH FINISH | Formwork rough finish | Plane Horizontal | Width not exceeding 0.1 m | m | Unknown | Unknown
G2 | G1.1.2 | CLASS G - CONCRETE ANCILLARIES | FORMWORK ROUGH FINISH | Formwork rough finish | Plane Horizontal | Width 0.1 - 0.2 m | m | Unknown | Unknown
G3 | G1.1.3 | CLASS G - CONCRETE ANCILLARIES | FORMWORK ROUGH FINISH | Formwork rough finish | Plane Horizontal | Width 0.2 - 0.4 m | m2 | Unknown | Unknown
G4 | G1.1.4 | CLASS G - CONCRETE ANCILLARIES | FORMWORK ROUGH FINISH | Formwork rough finish | Plane Horizontal | Width 0.4 - 1.22 m | m2 | Unknown | Unknown
G5 | G1.1.5 | CLASS G - CONCRETE ANCILLARIES | FORMWORK ROUGH FINISH | Formwork rough finish | Plane Horizontal | Width exceeding 1.22 m | m2 | Unknown | Unknown
G6 | G1.2.1 | CLASS G - CONCRETE ANCILLARIES | FORMWORK ROUGH FINISH | Formwork rough finish | Plane Sloping | Width not exceeding 0.1 m. To upper surfaces | m | Unknown | Unknown
G7 | G1.2.2 | CLASS G - CONCRETE ANCILLARIES | FORMWORK ROUGH FINISH | Formwork rough finish | Plane Sloping | Width 0.1 - 0.2 m. To upper surfaces | m | Unknown | Unknown
G8 | G1.2.3 | CLASS G - CONCRETE ANCILLARIES | FORMWORK ROUGH FINISH | Formwork rough finish | Plane Sloping | Width 0.2 - 0.4 m | m2 | Unknown | Unknown
G9 | G1.2.4 | CLASS G - CONCRETE ANCILLARIES | FORMWORK ROUGH FINISH | Formwork rough finish | Plane Sloping | Width 0.4 - 1.22 m | m2 | Unknown | Unknown
G10 | G1.2.5 | CLASS G - CONCRETE ANCILLARIES | FORMWORK ROUGH FINISH | Formwork rough finish | Plane Sloping | Width exceeding 1.22 m | m2 | Unknown | Unknown
G11 | G1.3.1 | CLASS G - CONCRETE ANCILLARIES | FORMWORK ROUGH FINISH | Formwork rough finish | Plane Battered | Width not exceeding 0.1 m. To upper surfaces | m | Unknown | Unknown
G12 | G1.3.2 | CLASS G - CONCRETE ANCILLARIES | FORMWORK ROUGH FINISH | Formwork rough finish | Plane Battered | Width 0.1 - 0.2 m. To upper surfaces | m | Unknown | Unknown
G13 | G1.3.3 | CLASS G - CONCRETE ANCILLARIES | FORMWORK ROUGH FINISH | Formwork rough finish | Plane Battered | Width 0.2 - 0.4 m | m2 | Unknown | Unknown
G14 | G1.3.4 | CLASS G - CONCRETE ANCILLARIES | FORMWORK ROUGH FINISH | Formwork rough finish | Plane Battered | Width 0.4 - 1.22 m | m2 | Unknown | Unknown
G15 | G1.3.5 | CLASS G - CONCRETE ANCILLARIES | FORMWORK ROUGH FINISH | Formwork rough finish | Plane Battered | Width exceeding 1.22 m | m2 | Unknown | Unknown
G16 | G1.4.1 | CLASS G - CONCRETE ANCILLARIES | FORMWORK ROUGH FINISH | Formwork rough finish | Plane Vertical | Width not exceeding 0.1 m | m | Unknown | Unknown
G17 | G1.4.2 | CLASS G - CONCRETE ANCILLARIES | FORMWORK ROUGH FINISH | Formwork rough finish | Plane Vertical | Width 0.1 - 0.2 m | m | Unknown | Unknown
G18 | G1.4.3 | CLASS G - CONCRETE ANCILLARIES | FORMWORK ROUGH FINISH | Formwork rough finish | Plane Vertical | Width 0.2 - 0.4 m | m2 | Unknown | Unknown
G19 | G1.4.4 | CLASS G - CONCRETE ANCILLARIES | FORMWORK ROUGH FINISH | Formwork rough finish | Plane Vertical | Width 0.4 - 1.22 m | m2 | Unknown | Unknown
G20 | G1.4.5 | CLASS G - CONCRETE ANCILLARIES | FORMWORK ROUGH FINISH | Formwork rough finish | Plane Vertical | Width exceeding 1.22 m | m2 | Unknown | Unknown
G21 | G1.7.1 | CLASS G - CONCRETE ANCILLARIES | FORMWORK ROUGH FINISH | Formwork rough finish | Voids | Small void depth, not exceeding 0.5 m | nr | Unknown | Unknown
G22 | G1.7.2 | CLASS G - CONCRETE ANCILLARIES | FORMWORK ROUGH FINISH | Formwork rough finish | Voids | Small void depth, 0.5 to 1.0 m | nr | Unknown | Unknown
G23 | G1.7.3 | CLASS G - CONCRETE ANCILLARIES | FORMWORK ROUGH FINISH | Formwork rough finish | Voids | Small void depth 1.0 to 2.0 m | nr | Unknown | Unknown
G24 | G1.7.5 | CLASS G - CONCRETE ANCILLARIES | FORMWORK ROUGH FINISH | Formwork rough finish | Voids | Large void depth not exceeding 0.5 m | nr | Unknown | Unknown
G25 | G1.7.6 | CLASS G - CONCRETE ANCILLARIES | FORMWORK ROUGH FINISH | Formwork rough finish | Voids | Large void depth 0.5 to 1.0 m | nr | Unknown | Unknown
G26 | G1.7.7 | CLASS G - CONCRETE ANCILLARIES | FORMWORK ROUGH FINISH | Formwork rough finish | Voids | Large void depth 1.0 to 2.0 m | nr | Unknown | Unknown
G27 | G2.1.1 | CLASS G - CONCRETE ANCILLARIES | FORMWORK FAIR FINISH | Formwork fair finish | Plane Horizontal | Width not exceeding 0.1 m | m | Unknown | Unknown
G28 | G2.1.2 | CLASS G - CONCRETE ANCILLARIES | FORMWORK FAIR FINISH | Formwork fair finish | Plane Horizontal | Width 0.1 - 0.2 m | m | Unknown | Unknown
G29 | G2.1.3 | CLASS G - CONCRETE ANCILLARIES | FORMWORK FAIR FINISH | Formwork fair finish | Plane Horizontal | Width 0.2 - 0.4 m | m2 | Unknown | Unknown
G30 | G2.1.4 | CLASS G - CONCRETE ANCILLARIES | FORMWORK FAIR FINISH | Formwork fair finish | Plane Horizontal | Width 0.4 - 1.22 m | m2 | Unknown | Unknown
G31 | G2.1.5 | CLASS G - CONCRETE ANCILLARIES | FORMWORK FAIR FINISH | Formwork fair finish | Plane Horizontal | Width exceeding 1.22 m | m2 | Unknown | Unknown
G32 | G2.2.1 | CLASS G - CONCRETE ANCILLARIES | FORMWORK FAIR FINISH | Formwork fair finish | Plane Sloping | Width not exceeding 0.1 m | m | Unknown | Unknown
G33 | G2.2.2 | CLASS G - CONCRETE ANCILLARIES | FORMWORK FAIR FINISH | Formwork fair finish | Plane Sloping | Width 0.1 - 0.2 m | m | Unknown | Unknown
G34 | G2.2.3 | CLASS G - CONCRETE ANCILLARIES | FORMWORK FAIR FINISH | Formwork fair finish | Plane Sloping | Width 0.2 - 0.4 m | m2 | Unknown | Unknown
G35 | G2.2.4 | CLASS G - CONCRETE ANCILLARIES | FORMWORK FAIR FINISH | Formwork fair finish | Plane Sloping | Width 0.4 - 1.22 m | m2 | Unknown | Unknown
G36 | G2.2.5 | CLASS G - CONCRETE ANCILLARIES | FORMWORK FAIR FINISH | Formwork fair finish | Plane Sloping | Width exceeding 1.22 m | m2 | Unknown | Unknown
G37 | G2.3.1 | CLASS G - CONCRETE ANCILLARIES | FORMWORK FAIR FINISH | Formwork fair finish | Plane Battered | Width not exceeding 0.1 m | m | Unknown | Unknown
G38 | G2.3.2 | CLASS G - CONCRETE ANCILLARIES | FORMWORK FAIR FINISH | Formwork fair finish | Plane Battered | Width 0.1 - 0.2 m | m | Unknown | Unknown
G39 | G2.3.3 | CLASS G - CONCRETE ANCILLARIES | FORMWORK FAIR FINISH | Formwork fair finish | Plane Battered | Width 0.2 - 0.4 m | m2 | Unknown | Unknown
G40 | G2.3.4 | CLASS G - CONCRETE ANCILLARIES | FORMWORK FAIR FINISH | Formwork fair finish | Plane Battered | Width 0.4 - 1.22 m | m2 | Unknown | Unknown
G41 | G2.3.5 | CLASS G - CONCRETE ANCILLARIES | FORMWORK FAIR FINISH | Formwork fair finish | Plane Battered | Width exceeding 1.22 m | m2 | Unknown | Unknown
G42 | G2.4.1 | CLASS G - CONCRETE ANCILLARIES | FORMWORK FAIR FINISH | Formwork fair finish | Plane Vertical | Width not exceeding 0.1 m | m | Unknown | Unknown
G43 | G2.4.2 | CLASS G - CONCRETE ANCILLARIES | FORMWORK FAIR FINISH | Formwork fair finish | Plane Vertical | Width 0.1 - 0.2 m | m | Unknown | Unknown
G44 | G2.4.3 | CLASS G - CONCRETE ANCILLARIES | FORMWORK FAIR FINISH | Formwork fair finish | Plane Vertical | Width 0.2 - 0.4 m | m2 | Unknown | Unknown
G45 | G2.4.4 | CLASS G - CONCRETE ANCILLARIES | FORMWORK FAIR FINISH | Formwork fair finish | Plane Vertical | Width 0.4 - 1.22 m | m2 | Unknown | Unknown
G46 | G2.4.5 | CLASS G - CONCRETE ANCILLARIES | FORMWORK FAIR FINISH | Formwork fair finish | Plane Vertical | Width exceeding 1.22 m | m2 | Unknown | Unknown
G47 | G2.7.1 | CLASS G - CONCRETE ANCILLARIES | FORMWORK FAIR FINISH | Formwork fair finish | Voids | Small void depth not exceeding 0.5 m | nr | Unknown | Unknown
G48 | G2.7.2 | CLASS G - CONCRETE ANCILLARIES | FORMWORK FAIR FINISH | Formwork fair finish | Voids | Small void depth 0.5 to 1.0 m | nr | Unknown | Unknown
G49 | G2.7.3 | CLASS G - CONCRETE ANCILLARIES | FORMWORK FAIR FINISH | Formwork fair finish | Voids | Small void depth 1.0 to 2.0 m | nr | Unknown | Unknown
G50 | G2.7.5 | CLASS G - CONCRETE ANCILLARIES | FORMWORK FAIR FINISH | Formwork fair finish | Voids | Large void depth not exceeding 0.5 m | nr | Unknown | Unknown
G51 | G2.7.6 | CLASS G - CONCRETE ANCILLARIES | FORMWORK FAIR FINISH | Formwork fair finish | Voids | Large void depth 0.5 to 1.0 m | nr | Unknown | Unknown
G52 | G2.7.7 | CLASS G - CONCRETE ANCILLARIES | FORMWORK FAIR FINISH | Formwork fair finish | Voids | Large void depth 1.0 to 2.0 m | nr | Unknown | Unknown
G53 | G2.8.6.1 | CLASS G - CONCRETE ANCILLARIES | FORMWORK FAIR FINISH | For Concrete Components of Constant Cross Section | Intrusions | Chamfer 35 mm wide | m | Unknown | Unknown
G54 | G2.8.6.2 | CLASS G - CONCRETE ANCILLARIES | FORMWORK FAIR FINISH | For Concrete Components of Constant Cross Section | Intrusions | Drainage Channel | m | Unknown | Unknown
G55 | G2.8.6.3 | CLASS G - CONCRETE ANCILLARIES | FORMWORK FAIR FINISH | For Concrete Components of Constant Cross Section | Intrusions | Square 20 x 20 mm | m | Unknown | Unknown
G56 | G2.8.9.1.1 | CLASS G - CONCRETE ANCILLARIES | FORMWORK FAIR FINISH | For Concrete Components of Constant Cross Section | Formwork Liners | Provision and installation of a Controlled Permeability Formwork liner e.g. Zemdrain or similar approved material; Permeable Formwork Liner | m2 | Unknown | Unknown
G57 | G5.1.1.1 | CLASS G - CONCRETE ANCILLARIES | REINFORCEMENT | Plain Round Steel Bars | Bent and cut to length | Nominal Size 6 mm | t | Unknown | Unknown
G58 | G5.1.1.2 | CLASS G - CONCRETE ANCILLARIES | REINFORCEMENT | Plain Round Steel Bars | Bent and cut to length | Nominal Size 8 mm | t | Unknown | Unknown
G59 | G5.1.1.3 | CLASS G - CONCRETE ANCILLARIES | REINFORCEMENT | Plain Round Steel Bars | Bent and cut to length | Nominal Size 10 mm | t | Unknown | Unknown
G60 | G5.1.1.4 | CLASS G - CONCRETE ANCILLARIES | REINFORCEMENT | Plain Round Steel Bars | Bent and cut to length | Nominal Size 12 mm | t | Unknown | Unknown
G61 | G5.1.1.5 | CLASS G - CONCRETE ANCILLARIES | REINFORCEMENT | Plain Round Steel Bars | Bent and cut to length | Nominal Size 16 mm | t | Unknown | Unknown
G62 | G5.1.1.6 | CLASS G - CONCRETE ANCILLARIES | REINFORCEMENT | Plain Round Steel Bars | Bent and cut to length | Nominal Size 20 mm | t | Unknown | Unknown
G63 | G5.2.1.1 | CLASS G - CONCRETE ANCILLARIES | REINFORCEMENT | Deformed High Yield Steel Bars | Bent and cut to length | Nominal Size 6 mm | t | Unknown | Unknown
G64 | G5.2.1.2 | CLASS G - CONCRETE ANCILLARIES | REINFORCEMENT | Deformed High Yield Steel Bars | Bent and cut to length | Nominal Size 8 mm | t | Unknown | Unknown
G65 | G5.2.1.3 | CLASS G - CONCRETE ANCILLARIES | REINFORCEMENT | Deformed High Yield Steel Bars | Bent and cut to length | Nominal Size 10 mm | t | Unknown | Unknown
G66 | G5.2.1.4 | CLASS G - CONCRETE ANCILLARIES | REINFORCEMENT | Deformed High Yield Steel Bars | Bent and cut to length | Nominal Size 12 mm | t | Unknown | Unknown
G67 | G5.2.1.5 | CLASS G - CONCRETE ANCILLARIES | REINFORCEMENT | Deformed High Yield Steel Bars | Bent and cut to length | Nominal Size 16 mm | t | Unknown | Unknown
G68 | G5.2.1.6 | CLASS G - CONCRETE ANCILLARIES | REINFORCEMENT | Deformed High Yield Steel Bars | Bent and cut to length | Nominal Size 20 mm | t | Unknown | Unknown
G69 | G5.6.1.1 | CLASS G - CONCRETE ANCILLARIES | REINFORCEMENT | Steel Fabric to BS 4483 | Nominal mass not exceeding 2 kg/m2 | 1.54kg/m2; A98 | m2 | Unknown | Unknown
G70 | G5.6.2.1 | CLASS G - CONCRETE ANCILLARIES | REINFORCEMENT | Steel Fabric to BS 4483 | Nominal mass 2 - 3 kg/m2 | 2.22kg/m2; A142 | m2 | Unknown | Unknown
G71 | G5.6.3.1 | CLASS G - CONCRETE ANCILLARIES | REINFORCEMENT | Steel Fabric to BS 4483 | Nominal mass 3 - 4 kg/m2 | 3.02kg/m2; A193 | m2 | Unknown | Unknown
G72 | G5.6.3.2 | CLASS G - CONCRETE ANCILLARIES | REINFORCEMENT | Steel Fabric to BS 4483 | Nominal mass 3 - 4 kg/m2 | 3.05kg/m2; B196 | m2 | Unknown | Unknown
G73 | G5.6.3.3 | CLASS G - CONCRETE ANCILLARIES | REINFORCEMENT | Steel Fabric to BS 4483 | Nominal mass 3 - 4 kg/m2 | 3.73kg/m2; B283 | m2 | Unknown | Unknown
G74 | G5.6.3.4 | CLASS G - CONCRETE ANCILLARIES | REINFORCEMENT | Steel Fabric to BS 4483 | Nominal mass 3 - 4 kg/m2 | 3.95kg/m2; A252 | m2 | Unknown | Unknown
G75 | G5.6.4.1 | CLASS G - CONCRETE ANCILLARIES | REINFORCEMENT | Steel Fabric to BS 4483 | Nominal mass 4 - 5 kg/m2 | 4.53kg/m2; B385 | m2 | Unknown | Unknown
G76 | G5.6.6.1 | CLASS G - CONCRETE ANCILLARIES | REINFORCEMENT | Steel Fabric to BS 4483 | Nominal mass 6 - 7 kg/m2 | 6.16kg/m2; A393 | m2 | Unknown | Unknown
G77 | G6.2.1.1 | CLASS G - CONCRETE ANCILLARIES | JOINTS | Open Surface with filler | Average width; not exceeding 0.5 m | 13mm Flexcell joint filler | m2 | Unknown | Unknown
G78 | G6.2.1.2 | CLASS G - CONCRETE ANCILLARIES | JOINTS | Open Surface with filler | Average width; not exceeding 0.5 m | 19mm Flexcell joint filler | m2 | Unknown | Unknown
G79 | G6.2.1.3 | CLASS G - CONCRETE ANCILLARIES | JOINTS | Open Surface with filler | Average width; not exceeding 0.5 m | 25mm Flexcell joint filler | m2 | Unknown | Unknown
G80 | G6.2.2.1 | CLASS G - CONCRETE ANCILLARIES | JOINTS | Open Surface with filler | Average width; 0.5 - 1 m | 13mm Flexcell joint filler | m2 | Unknown | Unknown
G81 | G6.2.2.2 | CLASS G - CONCRETE ANCILLARIES | JOINTS | Open Surface with filler | Average width; 0.5 - 1 m | 19mm Flexcell joint filler | m2 | Unknown | Unknown
G82 | G6.2.2.3 | CLASS G - CONCRETE ANCILLARIES | JOINTS | Open Surface with filler | Average width; 0.5 - 1 m | 25mm Flexcell joint filler | m2 | Unknown | Unknown
G83 | G6.4.1.1 | CLASS G - CONCRETE ANCILLARIES | JOINTS | Formed Surface with filler | Average Width not exceeding 0.50 m | 13mm Flexcell joint filler | m2 | Unknown | Unknown
G84 | G6.4.1.2 | CLASS G - CONCRETE ANCILLARIES | JOINTS | Formed Surface with filler | Average Width not exceeding 0.50 m | 19mm Flexcell joint filler | m2 | Unknown | Unknown
G85 | G6.4.1.3 | CLASS G - CONCRETE ANCILLARIES | JOINTS | Formed Surface with filler | Average Width not exceeding 0.50 m | 25mm Flexcell joint filler | m2 | Unknown | Unknown
G86 | G6.4.2.1 | CLASS G - CONCRETE ANCILLARIES | JOINTS | Formed Surface with filler | Average width; 0.5 - 1 m | 13mm Flexcell joint filler | m2 | Unknown | Unknown
G87 | G6.4.2.2 | CLASS G - CONCRETE ANCILLARIES | JOINTS | Formed Surface with filler | Average width; 0.5 - 1 m | 19mm Flexcell joint filler | m2 | Unknown | Unknown
G88 | G6.4.2.3 | CLASS G - CONCRETE ANCILLARIES | JOINTS | Formed Surface with filler | Average width; 0.5 - 1 m | 25mm Flexcell joint filler | m2 | Unknown | Unknown
G89 | G6.4.3.1 | CLASS G - CONCRETE ANCILLARIES | JOINTS | Formed Surface with filler | Average width; exceeding 1 m | 13mm Flexcell joint filler | m2 | Unknown | Unknown
G90 | G6.4.3.2 | CLASS G - CONCRETE ANCILLARIES | JOINTS | Formed Surface with filler | Average width; exceeding 1 m | 19mm Flexcell joint filler | m2 | Unknown | Unknown
G91 | G6.4.3.3 | CLASS G - CONCRETE ANCILLARIES | JOINTS | Formed Surface with filler | Average width; exceeding 1 m | 25mm Flexcell joint filler | m2 | Unknown | Unknown
G92 | G6.7.1.1 | CLASS G - CONCRETE ANCILLARIES | JOINTS | Sealed Rebates and Grooves | Cold poured Expandite Colpor 200 joint sealing compound; forming groove | 20 x 20 mm | m | Unknown | Unknown
G93 | G6.8.1.1 | CLASS G - CONCRETE ANCILLARIES | JOINTS | Dowels | Plain or greased | Plain mild steel dowel bars with cages 0.5 m long; cast into one side of joint; 12 mm diameter | nr | Unknown | Unknown
G94 | G6.8.1.2 | CLASS G - CONCRETE ANCILLARIES | JOINTS | Dowels | Plain or greased | Plain mild steel dowel bars with cages 0.5 m long; cast into one side of joint; 16 mm diameter | nr | Unknown | Unknown
G95 | G6.8.1.3 | CLASS G - CONCRETE ANCILLARIES | JOINTS | Dowels | Plain or greased | Plain mild steel dowel bars with cages 0.5 m long; cast into one side of joint; 20 mm diameter | nr | Unknown | Unknown
G96 | G6.8.1.4 | CLASS G - CONCRETE ANCILLARIES | JOINTS | Dowels | Plain or greased | Plain mild steel dowel bars with cages 1.0 m long; cast into one side of joint; 12 mm diameter | nr | Unknown | Unknown
G97 | G6.8.1.5 | CLASS G - CONCRETE ANCILLARIES | JOINTS | Dowels | Plain or greased | Plain mild steel dowel bars with cages 1.0 m long; cast into one side of joint; 16 mm diameter | nr | Unknown | Unknown
G98 | G6.8.1.6 | CLASS G - CONCRETE ANCILLARIES | JOINTS | Dowels | Plain or greased | Plain mild steel dowel bars with cages 1.0 m long; cast into one side of joint; 20 mm diameter | nr | Unknown | Unknown
G99 | G8.1.1.1 | CLASS G - CONCRETE ANCILLARIES | CONCRETE ACCESSORIES | Finishing of Top Surfaces | Wood Float | Level | m2 | Unknown | Unknown
G100 | G8.1.1.2 | CLASS G - CONCRETE ANCILLARIES | CONCRETE ACCESSORIES | Finishing of Top Surfaces | Wood Float | To crossfalls | m2 | Unknown | Unknown
G101 | G8.1.2.1 | CLASS G - CONCRETE ANCILLARIES | CONCRETE ACCESSORIES | Finishing of Top Surfaces | Steel Trowel | Level | m2 | Unknown | Unknown
G102 | G8.1.2.2 | CLASS G - CONCRETE ANCILLARIES | CONCRETE ACCESSORIES | Finishing of Top Surfaces | Steel Trowel | To crossfalls | m2 | Unknown | Unknown
G103 | G8.3.2.1 | CLASS G - CONCRETE ANCILLARIES | CONCRETE ACCESSORIES | Inserts | Other Inserts | Holding Down Bolt: 28 mm diameter x 800 mm long stainless steel holding down bolt, threaded 150 mm one end, projecting from one surface, set in mortice 700 mm deep with Lockset or similar approved grout | nr | Unknown | Unknown
G104 | G8.4.1.1 | CLASS G - CONCRETE ANCILLARIES | CONCRETE ACCESSORIES | Grouting under Plates - Epoxy Resin Grout | Area not exceeding 0.1 m2 | 30 mm thick | nr | Unknown | Unknown
G105 | G8.4.2.1 | CLASS G - CONCRETE ANCILLARIES | CONCRETE ACCESSORIES | Grouting under Plates - Epoxy Resin Grout | Area 0.1 - 0.5 m2 | 30 mm thick | nr | Unknown | Unknown
G106 | G8.4.3.1 | CLASS G - CONCRETE ANCILLARIES | CONCRETE ACCESSORIES | Grouting under Plates - Epoxy Resin Grout | Area 0.5 - 1 m2 | 30 mm thick | nr | Unknown | Unknown
G107 | G8.9.1.1 | CLASS G - CONCRETE ANCILLARIES | CONCRETE ACCESSORIES | Specialist concrete products | Concrete canvas | Lining of ditches in Concrete Canvas CC5, laid transversely, 100mm lap joints, stainless steel pin fixings | m2 | 3 | 3.5 | 0.21
G108 | G8.9.1.2 | CLASS G - CONCRETE ANCILLARIES | CONCRETE ACCESSORIES | Specialist concrete products | Concrete canvas | Lining of ditches in Concrete Canvas CC8, laid transversely, 100mm lap joints, stainless steel pin fixings | m2 | 3 | 3.5 | 0.21
G109 | G9.1.1.1.1 | CLASS G - CONCRETE ANCILLARIES | BESPOKE CONCRETE ANCILLARIES | Repairs to Existing Concrete | Break back spalled concrete to expose reinforcement and create 20mm all round clearance to bar; clean and remove rust; apply one coat of Nitoprime zinc rich epoxy primer; make good with Renderoc HB high build cemetitious material including priming surface of concrete; build up layers in accordance with manufacturer's recommendations | To walls surface area: Not exceeding 0.1 m2 | nr | 2 | 2.5 | 1.25
G110 | G9.1.1.1.2 | CLASS G - CONCRETE ANCILLARIES | BESPOKE CONCRETE ANCILLARIES | Repairs to Existing Concrete | Break back spalled concrete to expose reinforcement and create 20mm all round clearance to bar; clean and remove rust; apply one coat of Nitoprime zinc rich epoxy primer; make good with Renderoc HB high build cemetitious material including priming surface of concrete; build up layers in accordance with manufacturer's recommendations | To walls surface area: 0.1 - 0.5m2 | nr | 2 | 2.5 | 1.5
G111 | G9.1.1.1.3 | CLASS G - CONCRETE ANCILLARIES | BESPOKE CONCRETE ANCILLARIES | Repairs to Existing Concrete | Break back spalled concrete to expose reinforcement and create 20mm all round clearance to bar; clean and remove rust; apply one coat of Nitoprime zinc rich epoxy primer; make good with Renderoc HB high build cemetitious material including priming surface of concrete; build up layers in accordance with manufacturer's recommendations | To walls surface area: Exceeding 0.5m2 | m2 | 2 | 2.5 | 1.875
G112 | G9.1.1.2.1 | CLASS G - CONCRETE ANCILLARIES | BESPOKE CONCRETE ANCILLARIES | Repairs to Existing Concrete | Break back spalled concrete to expose reinforcement and create 20mm all round clearance to bar; clean and remove rust; apply one coat of Nitoprime zinc rich epoxy primer; make good with Renderoc HB high build cemetitious material including priming surface of concrete; build up layers in accordance with manufacturer's recommendations | To soffits surface area; Not exceeding 0.1 m2 | nr | 2 | 2.5 | 1.5
G113 | G9.1.1.2.2 | CLASS G - CONCRETE ANCILLARIES | BESPOKE CONCRETE ANCILLARIES | Repairs to Existing Concrete | Break back spalled concrete to expose reinforcement and create 20mm all round clearance to bar; clean and remove rust; apply one coat of Nitoprime zinc rich epoxy primer; make good with Renderoc HB high build cemetitious material including priming surface of concrete; build up layers in accordance with manufacturer's recommendations | To soffits surface area; 0.1 - 0.5m2 | nr | 2 | 2.5 | 1.875
G114 | G9.1.1.2.3 | CLASS G - CONCRETE ANCILLARIES | BESPOKE CONCRETE ANCILLARIES | Repairs to Existing Concrete | Break back spalled concrete to expose reinforcement and create 20mm all round clearance to bar; clean and remove rust; apply one coat of Nitoprime zinc rich epoxy primer; make good with Renderoc HB high build cemetitious material including priming surface of concrete; build up layers in accordance with manufacturer's recommendations | To soffits surface area; Exceeding 0.5m2 | m2 | 2 | 2.5 | 3.75
G115 | G9.2.1.1.1 | CLASS G - CONCRETE ANCILLARIES | BESPOKE CONCRETE ANCILLARIES | Repairs to Existing Concrete; Making good | To walls surface area: Concrete repairs; extra over item for making good with 3mm thick Rendoroc FC finishing coat trowelled smooth to match existing | To walls surface area: Not exceeding 0.1 m2 | nr | 2 | 2.5 | 0.41667
G116 | G9.2.1.1.2 | CLASS G - CONCRETE ANCILLARIES | BESPOKE CONCRETE ANCILLARIES | Repairs to Existing Concrete; Making good | To walls surface area: Concrete repairs; extra over item for making good with 3mm thick Rendoroc FC finishing coat trowelled smooth to match existing | To walls surface area: 0.1 - 0.5m2 | nr | 2 | 2.5 | 0.5
G117 | G9.2.1.1.3 | CLASS G - CONCRETE ANCILLARIES | BESPOKE CONCRETE ANCILLARIES | Repairs to Existing Concrete; Making good | To walls surface area: Concrete repairs; extra over item for making good with 3mm thick Rendoroc FC finishing coat trowelled smooth to match existing | To walls surface area: Exceeding 0.5m2 | m2 | 2 | 2.5 | 0.9375
G118 | G9.2.1.2.1 | CLASS G - CONCRETE ANCILLARIES | BESPOKE CONCRETE ANCILLARIES | Repairs to Existing Concrete; Making good | To walls surface area: Concrete repairs; extra over item for making good with 3mm thick Rendoroc FC finishing coat trowelled smooth to match existing | To soffits surface area: Not exceeding 0.1 m2 | nr | 2 | 2.5 | 0.5
G119 | G9.2.1.2.2 | CLASS G - CONCRETE ANCILLARIES | BESPOKE CONCRETE ANCILLARIES | Repairs to Existing Concrete; Making good | To walls surface area: Concrete repairs; extra over item for making good with 3mm thick Rendoroc FC finishing coat trowelled smooth to match existing | To soffits surface area: 0.1 - 0.5m2 | nr | 2 | 2.5 | 0.6
G120 | G9.2.1.2.3 | CLASS G - CONCRETE ANCILLARIES | BESPOKE CONCRETE ANCILLARIES | Repairs to Existing Concrete; Making good | To walls surface area: Concrete repairs; extra over item for making good with 3mm thick Rendoroc FC finishing coat trowelled smooth to match existing | To soffits surface area: Exceeding 0.5m2 | m2 | 2 | 2.5 | 1.25
H1 | H7.9.1.1 | CLASS H: PRECAST CONCRETE | UNITS FOR SUBWAYS, CULVERTS AND DUCTS | Other units | Supply and install Cable Troughing Installation; Prepare ground or ballast; dry lay precast concrete units alongside track | 1000 x 280 x 170 mm unit and 55mm lid | m | Unknown | Unknown
H2 | H7.9.2.1 | CLASS H: PRECAST CONCRETE | UNITS FOR SUBWAYS, CULVERTS AND DUCTS | Other units | Remove and set aside for re use Cable Troughing Installation; Prepare ground or ballast; dry lay precast concrete units alongside track | 1000 x 280 x 170 mm unit and 55mm lid | m | Unknown | Unknown
H3 | H7.9.3.1 | CLASS H: PRECAST CONCRETE | UNITS FOR SUBWAYS, CULVERTS AND DUCTS | Other units | Remove and dispose off site Cable Troughing Installation; Prepare ground or ballast; dry lay precast concrete units alongside track | 1000 x 280 x 170 mm unit and 55mm lid | m | Unknown | Unknown
H4 | H7.9.4.1 | CLASS H: PRECAST CONCRETE | UNITS FOR SUBWAYS, CULVERTS AND DUCTS | Other units | Re-Install previously removed Cable Troughing Installation; Prepare ground or ballast; dry lay precast concrete units alongside track | 1000 x 280 x 170 mm unit and 55mm lid | m | Unknown | Unknown
H5 | H7.9.5.1 | CLASS H: PRECAST CONCRETE | UNITS FOR SUBWAYS, CULVERTS AND DUCTS | Other units | Supply and install Cable Troughing Installation; Prepare ground or ballast; dry lay precast concrete units between tracks | 1000 x 280 x 170 mm unit and 55mm lid | m | Unknown | Unknown
H6 | H7.9.6.1 | CLASS H: PRECAST CONCRETE | UNITS FOR SUBWAYS, CULVERTS AND DUCTS | Other units | Supply and install Precast concrete level crossing deck units by Polysafe, Bowmac or similar approved system laid between trackwork complete with rubber bearers, packings and the like | Cess beam units approx 4800mm long x 350mm wide x 335mm deep; bedded on and including 150mm bed of dry lean concrete | m | Unknown | Unknown
H7 | H8.1.9.1 | CLASS H: PRECAST CONCRETE | COPINGS, SILLS AND WEIR BLOCKS | Cross section not exceeding 0.1m2 | Supply and install | Weathered copings, 500 mm wide x 200 mm high overall in 500 mm lengths | m | 2 | 2.5 | 0.5
H8 | H8.2.9.1 | CLASS H: PRECAST CONCRETE | COPINGS, SILLS AND WEIR BLOCKS | Cross section 0.1 - 0.5m2 | Supply and install | Weathered copings, 775 mm wide x 200 mm high overall in 500 mm lengths | m | Unknown | Unknown
H9 | H8.2.9.2 | CLASS H: PRECAST CONCRETE | COPINGS, SILLS AND WEIR BLOCKS | Cross section 0.1 - 0.5m2 | Supply and install | Weathered copings, 1000 mm wide x 200 mm high overall in 750 mm lengths | m | Unknown | Unknown
H10 | H8.2.9.3 | CLASS H: PRECAST CONCRETE | COPINGS, SILLS AND WEIR BLOCKS | Cross section 0.1 - 0.5m2 | Supply and install | Sills, 1000 mm wide x 150 mm high overall in 500 mm lengths | m | Unknown | Unknown
H11 | H8.2.9.4 | CLASS H: PRECAST CONCRETE | COPINGS, SILLS AND WEIR BLOCKS | Cross section 0.1 - 0.5m2 | Supply and install | Sills, 1000 mm wide x 200 mm high overall in 750 mm lengths | m | Unknown | Unknown
H12 | H8.2.9.5 | CLASS H: PRECAST CONCRETE | COPINGS, SILLS AND WEIR BLOCKS | Cross section 0.1 - 0.5m2 | Supply and install | Parapet units; L shaped, 1100 mm high x 250 mm deep overall in 750 mm lengths | m | Unknown | Unknown
H13 | H8.3.9.1 | CLASS H: PRECAST CONCRETE | COPINGS, SILLS AND WEIR BLOCKS | Cross section 0.5 - 1.0m2 | Supply and install | Steeple Coping, 1.20 x 0.50 x 0.70m mass 540kg overall length 10m | m | 2 | 2.5 | 1.5
H14 | H9.1.1.1 | CLASS H: PRECAST CONCRETE | BESPOKE PRECAST CONCRETE WORKS | ANCILLIARIES Sand & cement screed under copings | Supply and install | 80 mm thick | m2 | Unknown | Unknown
I1 | I1.1.2.1 | CLASS I - PIPEWORK - PIPES | CLAY PIPES | Nominal Bore: not exceeding 200mm | Clay pipes, vitrified to BS 65, spigot & socket flexible joints; In trenches, depth not exceeding 1.5 m | Nominal bore - 100mm | m | Unknown | Unknown
I2 | I1.1.2.2 | CLASS I - PIPEWORK - PIPES | CLAY PIPES | Nominal Bore: not exceeding 200mm | Clay pipes, vitrified to BS 65, spigot & socket flexible joints; In trenches, depth not exceeding 1.5 m | Extra for excavation by hand | m | Unknown | Unknown
I3 | I1.1.2.3 | CLASS I - PIPEWORK - PIPES | CLAY PIPES | Nominal Bore: not exceeding 200mm | Clay pipes, vitrified to BS 65, spigot & socket flexible joints; In trenches, depth not exceeding 1.5 m | Nominal Bore - 150 mm | m | Unknown | Unknown
I4 | I1.1.2.4 | CLASS I - PIPEWORK - PIPES | CLAY PIPES | Nominal Bore: not exceeding 200mm | Clay pipes, vitrified to BS 65, spigot & socket flexible joints; In trenches, depth not exceeding 1.5 m | E/O the above for excavation by hand | m | Unknown | Unknown
I5 | I1.1.3.1 | CLASS I - PIPEWORK - PIPES | CLAY PIPES | Nominal Bore: not exceeding 200mm | Clay pipes, vitrified to BS 65, spigot & socket flexible joints; In trenches, depth 1.5 - 2.0m | Nominal bore - 100mm | m | Unknown | Unknown
I6 | I1.1.3.2 | CLASS I - PIPEWORK - PIPES | CLAY PIPES | Nominal Bore: not exceeding 200mm | Clay pipes, vitrified to BS 65, spigot & socket flexible joints; In trenches, depth 1.5 - 2.0m | Extra for excavation by hand | m | Unknown | Unknown
I7 | I1.1.3.3 | CLASS I - PIPEWORK - PIPES | CLAY PIPES | Nominal Bore: not exceeding 200mm | Clay pipes, vitrified to BS 65, spigot & socket flexible joints; In trenches, depth 1.5 - 2.0m | Nominal Bore - 150 mm | m | Unknown | Unknown
I8 | I1.1.3.4 | CLASS I - PIPEWORK - PIPES | CLAY PIPES | Nominal Bore: not exceeding 200mm | Clay pipes, vitrified to BS 65, spigot & socket flexible joints; In trenches, depth 1.5 - 2.0m | Extra for excavation by hand | m | Unknown | Unknown
I9 | I1.2.2.1 | CLASS I - PIPEWORK - PIPES | CLAY PIPES | Nominal Bore: 200mm - 300mm | Clay pipes, vitrified to BS 65, spigot & socket flexible joints; In trenches, depth not exceeding 1.5 m | Nominal bore - 225mm | m | Unknown | Unknown
I10 | I1.2.2.2 | CLASS I - PIPEWORK - PIPES | CLAY PIPES | Nominal Bore: 200mm - 300mm | Clay pipes, vitrified to BS 65, spigot & socket flexible joints; In trenches, depth not exceeding 1.5 m | Extra for excavation by hand | m | Unknown | Unknown
I11 | I1.2.2.3 | CLASS I - PIPEWORK - PIPES | CLAY PIPES | Nominal Bore: 200mm - 300mm | Clay pipes, vitrified to BS 65, spigot & socket flexible joints; In trenches, depth not exceeding 1.5 m | Nominal Bore - 300mm | m | Unknown | Unknown
I12 | I1.2.2.4 | CLASS I - PIPEWORK - PIPES | CLAY PIPES | Nominal Bore: 200mm - 300mm | Clay pipes, vitrified to BS 65, spigot & socket flexible joints; In trenches, depth not exceeding 1.5 m | Extra for excavation by hand | m | Unknown | Unknown
I13 | I1.2.3.1 | CLASS I - PIPEWORK - PIPES | CLAY PIPES | Nominal Bore: 200mm - 300mm | Clay pipes, vitrified to BS 65, spigot & socket flexible joints; In trenches, depth 1.5 - 2.0m | Nominal bore - 225mm | m | Unknown | Unknown
I14 | I1.2.3.2 | CLASS I - PIPEWORK - PIPES | CLAY PIPES | Nominal Bore: 200mm - 300mm | Clay pipes, vitrified to BS 65, spigot & socket flexible joints; In trenches, depth 1.5 - 2.0m | Extra for excavation by hand | m | Unknown | Unknown
I15 | I1.2.3.3 | CLASS I - PIPEWORK - PIPES | CLAY PIPES | Nominal Bore: 200mm - 300mm | Clay pipes, vitrified to BS 65, spigot & socket flexible joints; In trenches, depth 1.5 - 2.0m | Nominal Bore - 300mm | m | Unknown | Unknown
I16 | I1.2.3.4 | CLASS I - PIPEWORK - PIPES | CLAY PIPES | Nominal Bore: 200mm - 300mm | Clay pipes, vitrified to BS 65, spigot & socket flexible joints; In trenches, depth 1.5 - 2.0m | Extra for excavation by hand | m | Unknown | Unknown
I17 | I2.3.2.1 | CLASS I - PIPEWORK - PIPES | CONCRETE PIPES | Nominal Bore 300-600mm | Concrete pipes, to BS 4625, spigot & socket flexible joints; In trenches, depth not exceeding 1.5 m | Nominal bore 525mm | m | Unknown | Unknown
I18 | I2.3.2.2 | CLASS I - PIPEWORK - PIPES | CONCRETE PIPES | Nominal Bore 300-600mm | Concrete pipes, to BS 4625, spigot & socket flexible joints; In trenches, depth not exceeding 1.5 m | Extra for excavation by hand | m | Unknown | Unknown
I19 | I2.3.2.3 | CLASS I - PIPEWORK - PIPES | CONCRETE PIPES | Nominal Bore 300-600mm | Concrete pipes, to BS 4625, spigot & socket flexible joints; In trenches, depth not exceeding 1.5 m | Nominal bore - 600mm | m | Unknown | Unknown
I20 | I2.3.2.4 | CLASS I - PIPEWORK - PIPES | CONCRETE PIPES | Nominal Bore 300-600mm | Concrete pipes, to BS 4625, spigot & socket flexible joints; In trenches, depth not exceeding 1.5 m | Extra for excavation by hand | m | Unknown | Unknown
I21 | I2.4.3.1 | CLASS I - PIPEWORK - PIPES | CONCRETE PIPES | Nominal Bore 600- 900mm | Concrete pipes, to BS 4625, spigot & socket flexible joints; In trenches, depth 1.5 - 2.0m | Nominal bore 900mm | m | Unknown | Unknown
I22 | I2.4.3.2 | CLASS I - PIPEWORK - PIPES | CONCRETE PIPES | Nominal Bore 600- 900mm | Concrete pipes, to BS 4625, spigot & socket flexible joints; In trenches, depth 1.5 - 2.0m | Extra for excavation by hand | m | Unknown | Unknown
I23 | I5.1.1.1 | CLASS I - PIPEWORK - PIPES | POLYVINYL CHLORIDE PIPE | Nominal Bore not exceeding 200mm | Not in trenches | UPVC to BS 3505, Class X solvent welded joints to BS 4346 Part 1; nominal bore 100mm | m | Unknown | Unknown
I24 | I5.1.1.2 | CLASS I - PIPEWORK - PIPES | POLYVINYL CHLORIDE PIPE | Nominal Bore not exceeding 200mm | Not in trenches | UPVC to BS 3505, Class X solvent welded joints to BS 4346 Part 1; nominal bore 150mm | m | Unknown | Unknown
I25 | I5.1.2.1 | CLASS I - PIPEWORK - PIPES | POLYVINYL CHLORIDE PIPE | Nominal Bore not exceeding 200mm | In trenches; depth not exceeding 1.5 m. | UPVC to BS 3505, Class X solvent welded joints to BS 4346 Part 1; nominal bore 100mm | m | Unknown | Unknown
I26 | I5.1.2.2 | CLASS I - PIPEWORK - PIPES | POLYVINYL CHLORIDE PIPE | Nominal Bore not exceeding 200mm | In trenches; depth not exceeding 1.5 m. | Perforated UPVC to BS 3505, Class X solvent welded joints to BS 4346 Part 1, nominal bore 100mm | m | Unknown | Unknown
I27 | I5.1.2.3 | CLASS I - PIPEWORK - PIPES | POLYVINYL CHLORIDE PIPE | Nominal Bore not exceeding 200mm | In trenches; depth not exceeding 1.5 m. | Extra for excavation by hand | m | Unknown | Unknown
I28 | I5.1.2.4 | CLASS I - PIPEWORK - PIPES | POLYVINYL CHLORIDE PIPE | Nominal Bore not exceeding 200mm | In trenches; depth not exceeding 1.5 m. | UPVC to BS 3505, Class X solvent welded joints to BS 4346 Part 1; nominal bore 150mm | m | Unknown | Unknown
I29 | I5.1.2.5 | CLASS I - PIPEWORK - PIPES | POLYVINYL CHLORIDE PIPE | Nominal Bore not exceeding 200mm | In trenches; depth not exceeding 1.5 m. | Perforated UPVC to BS 3505, Class X solvent welded joints to BS 4346 Part 1, nominal bore 150mm | m | Unknown | Unknown
I30 | I5.1.2.6 | CLASS I - PIPEWORK - PIPES | POLYVINYL CHLORIDE PIPE | Nominal Bore not exceeding 200mm | In trenches; depth not exceeding 1.5 m. | Extra for excavation by hand | m | Unknown | Unknown
I31 | I5.1.3.1 | CLASS I - PIPEWORK - PIPES | POLYVINYL CHLORIDE PIPE | Nominal Bore not exceeding 200mm | In trenches; depth 1.5 - 2 m | UPVC to BS 3505, Class X solvent welded joints to BS 4346 Part 1; nominal bore 100mm | m | Unknown | Unknown
I32 | I5.1.3.2 | CLASS I - PIPEWORK - PIPES | POLYVINYL CHLORIDE PIPE | Nominal Bore not exceeding 200mm | In trenches; depth 1.5 - 2 m | Extra for excavation by hand | m | Unknown | Unknown
I33 | I5.1.3.3 | CLASS I - PIPEWORK - PIPES | POLYVINYL CHLORIDE PIPE | Nominal Bore not exceeding 200mm | In trenches; depth 1.5 - 2 m | UPVC to BS 3505, Class X solvent welded joints to BS 4346 Part 1; nominal bore 150mm | m | Unknown | Unknown
I34 | I5.1.3.4 | CLASS I - PIPEWORK - PIPES | POLYVINYL CHLORIDE PIPE | Nominal Bore not exceeding 200mm | In trenches; depth 1.5 - 2 m | Extra for excavation by hand | m | Unknown | Unknown
I35 | I5.1.4.1 | CLASS I - PIPEWORK - PIPES | POLYVINYL CHLORIDE PIPE | Nominal Bore not exceeding 200mm | In trenches; depth 2 - 2.5m | UPVC to BS 3505, Class X solvent welded joints to BS 4346 Part 1; nominal bore 100mm | m | Unknown | Unknown
I36 | I5.1.4.2 | CLASS I - PIPEWORK - PIPES | POLYVINYL CHLORIDE PIPE | Nominal Bore not exceeding 200mm | In trenches; depth 2 - 2.5m | Extra for excavation by hand | m | Unknown | Unknown
I37 | I5.1.4.3 | CLASS I - PIPEWORK - PIPES | POLYVINYL CHLORIDE PIPE | Nominal Bore not exceeding 200mm | In trenches; depth 2 - 2.5m | UPVC to BS 3505, Class X solvent welded joints to BS 4346 Part 1; nominal bore 150mm | m | Unknown | Unknown
I38 | I5.1.4.4 | CLASS I - PIPEWORK - PIPES | POLYVINYL CHLORIDE PIPE | Nominal Bore not exceeding 200mm | In trenches; depth 2 - 2.5m | Extra for excavation by hand | m | Unknown | Unknown
I39 | I5.1.5.1 | CLASS I - PIPEWORK - PIPES | POLYVINYL CHLORIDE PIPE | Nominal Bore not exceeding 200mm | In trenches; depth 2.5- 3m | UPVC to BS 3505, Class X solvent welded joints to BS 4346 Part 1; nominal bore 100mm | m | Unknown | Unknown
I40 | I5.1.5.2 | CLASS I - PIPEWORK - PIPES | POLYVINYL CHLORIDE PIPE | Nominal Bore not exceeding 200mm | In trenches; depth 2.5- 3m | Extra for excavation by hand | m | Unknown | Unknown
I41 | I5.1.5.3 | CLASS I - PIPEWORK - PIPES | POLYVINYL CHLORIDE PIPE | Nominal Bore not exceeding 200mm | In trenches; depth 2.5- 3m | UPVC to BS 3505, Class X solvent welded joints to BS 4346 Part 1; nominal bore 150mm | m | Unknown | Unknown
I42 | I5.1.5.4 | CLASS I - PIPEWORK - PIPES | POLYVINYL CHLORIDE PIPE | Nominal Bore not exceeding 200mm | In trenches; depth 2.5- 3m | Extra for excavation by hand | m | Unknown | Unknown
I43 | I5.2.1.1 | CLASS I - PIPEWORK - PIPES | POLYVINYL CHLORIDE PIPE | Nominal Bore 200- 300mm | Not in trenches | UPVC to BS 3505, Class X solvent welded joints to BS 4346 Part 1; nominal bore 225mm | m | 2 | 2.5 | 0.1
I44 | I5.2.1.2 | CLASS I - PIPEWORK - PIPES | POLYVINYL CHLORIDE PIPE | Nominal Bore 200- 300mm | Not in trenches | UPVC to BS 3505, Class X solvent welded joints to BS 4346 Part 1; nominal bore 300mm | m | 2 | 2.5 | 0.1
I45 | I5.2.2.1 | CLASS I - PIPEWORK - PIPES | POLYVINYL CHLORIDE PIPE | Nominal Bore 200- 300mm | In trenches; depth not exceeding 1.5m | UPVC to BS 3505, Class X solvent welded joints to BS 4346 Part 1; nominal bore 225mm | m | 2 | 2.5 | 0.16667
I46 | I5.2.2.2 | CLASS I - PIPEWORK - PIPES | POLYVINYL CHLORIDE PIPE | Nominal Bore 200- 300mm | In trenches; depth not exceeding 1.5m | Perforated UPVC to BS 3505, Class X solvent welded joints to BS 4346 Part 1, nominal bore 225mm | m | 2 | 2.5 | 0.16667
I47 | I5.2.2.3 | CLASS I - PIPEWORK - PIPES | POLYVINYL CHLORIDE PIPE | Nominal Bore 200- 300mm | In trenches; depth not exceeding 1.5m | Extra for excavation by hand | m | 0 | 0.5 | 0.3
I48 | I5.2.2.4 | CLASS I - PIPEWORK - PIPES | POLYVINYL CHLORIDE PIPE | Nominal Bore 200- 300mm | In trenches; depth not exceeding 1.5m | UPVC to BS 3505, Class X solvent welded joints to BS 4346 Part 1; nominal bore 300mm | m | 2 | 2.5 | 0.16667
I49 | I5.2.2.5 | CLASS I - PIPEWORK - PIPES | POLYVINYL CHLORIDE PIPE | Nominal Bore 200- 300mm | In trenches; depth not exceeding 1.5m | Perforated UPVC to BS 3505, Class X solvent welded joints to BS 4346 Part 1, nominal bore 300mm | m | 2 | 2.5 | 0.16667
I50 | I5.2.2.6 | CLASS I - PIPEWORK - PIPES | POLYVINYL CHLORIDE PIPE | Nominal Bore 200- 300mm | In trenches; depth not exceeding 1.5m | Extra for excavation by hand | m | 0 | 0.5 | 0.33708
I51 | I5.2.3.1 | CLASS I - PIPEWORK - PIPES | POLYVINYL CHLORIDE PIPE | Nominal Bore 200- 300mm | In trenches; depth 1.5- 2m | UPVC to BS 3505, Class X solvent welded joints to BS 4346 Part 1; nominal bore 225mm | m | Unknown | Unknown
I52 | I5.2.3.2 | CLASS I - PIPEWORK - PIPES | POLYVINYL CHLORIDE PIPE | Nominal Bore 200- 300mm | In trenches; depth 1.5- 2m | Extra for excavation by hand | m | Unknown | Unknown
I53 | I5.2.3.3 | CLASS I - PIPEWORK - PIPES | POLYVINYL CHLORIDE PIPE | Nominal Bore 200- 300mm | In trenches; depth 1.5- 2m | UPVC to BS 3505, Class X solvent welded joints to BS 4346 Part 1; nominal bore 300mm | m | Unknown | Unknown
I54 | I5.2.3.4 | CLASS I - PIPEWORK - PIPES | POLYVINYL CHLORIDE PIPE | Nominal Bore 200- 300mm | In trenches; depth 1.5- 2m | Extra for excavation by hand | m | Unknown | Unknown
I55 | I5.2.4.1 | CLASS I - PIPEWORK - PIPES | POLYVINYL CHLORIDE PIPE | Nominal Bore 200- 300mm | In trenches; depth 2- 2.5m | UPVC to BS 3505, Class X solvent welded joints to BS 4346 Part 1; nominal bore 225mm | m | Unknown | Unknown
I56 | I5.2.4.2 | CLASS I - PIPEWORK - PIPES | POLYVINYL CHLORIDE PIPE | Nominal Bore 200- 300mm | In trenches; depth 2- 2.5m | Extra for excavation by hand | m | Unknown | Unknown
I57 | I5.2.4.3 | CLASS I - PIPEWORK - PIPES | POLYVINYL CHLORIDE PIPE | Nominal Bore 200- 300mm | In trenches; depth 2- 2.5m | UPVC to BS 3505, Class X solvent welded joints to BS 4346 Part 1; nominal bore 300mm | m | Unknown | Unknown
I58 | I5.2.4.4 | CLASS I - PIPEWORK - PIPES | POLYVINYL CHLORIDE PIPE | Nominal Bore 200- 300mm | In trenches; depth 2- 2.5m | Extra for excavation by hand | m | Unknown | Unknown
K1 | K1.1.1.1 | CLASS K - PIPEWORK - MANHOLES AND PIPEWORK ANCILLARIES | MANHOLES | Brick Manholes | Depth not exceeding 1.5 m | Brick manholes 900 x 675mm internally with 150mm in situ concrete, grade 20 base with fair faced engineering Class 'B' brick walls 215mm thick in cement mortar (1:3), 150mm precast concrete cover slab on 3 course brick kerb, 150mm vitrified clay straight main channel and 1nr 3/4 section branch, concrete benching and 600 x 450 mm grade 'B' single seal cast iron cover and frame including excavating in firm ground by machine and filling by hand and spreading surplus excavated material by hand on site | nr | 2 | 2.5 | 15
K2 | K1.1.1.2 | CLASS K - PIPEWORK - MANHOLES AND PIPEWORK ANCILLARIES | MANHOLES | Brick Manholes | Depth not exceeding 1.5 m | Extra for excavation by hand | m3 | 0 | 0.5 | 0.75
K3 | K1.1.2.1 | CLASS K - PIPEWORK - MANHOLES AND PIPEWORK ANCILLARIES | MANHOLES | Brick Manholes | Depth 1.5 - 2 m | Brick manholes 900 x 675mm internally; as above | nr | Unknown | Unknown
K4 | K1.1.3.1 | CLASS K - PIPEWORK - MANHOLES AND PIPEWORK ANCILLARIES | MANHOLES | Brick Manholes | Depth 2 - 2.5 m | Brick manholes 900 x 675mm internally; as above | nr | Unknown | Unknown
K5 | K1.5.1.1 | CLASS K - PIPEWORK - MANHOLES AND PIPEWORK ANCILLARIES | MANHOLES | Pre-cast Concrete Manholes - Depth not exceeding 1.5 m | Precast concrete manholes; excavation and backfilling in natural material; in situ concrete grade 20 in 300 mm base; 300/150 mm branch junction channel; 150 mm diameter half round bend channel; cement mortar benching (1:3); precast concrete manhole rings and cover slab, BS 5911; 150 mm in situ concrete grade 20 surround to rings; 600 x 450 mm grade 'B' single seal cast iron cover and frame; galvanised malleable step irons BS EN13101 at 305 mm centres cast into sides of chamber rings; 675 mm nominal internal diameter manhole rings | 675 mm nominal internal diameter manhole rings | nr | Unknown | Unknown
K6 | K1.5.1.2 | CLASS K - PIPEWORK - MANHOLES AND PIPEWORK ANCILLARIES | MANHOLES | Pre-cast Concrete Manholes - Depth not exceeding 1.5 m | Precast concrete manholes; excavation and backfilling in natural material; in situ concrete grade 20 in 300 mm base; 300/150 mm branch junction channel; 150 mm diameter half round bend channel; cement mortar benching (1:3); precast concrete manhole rings and cover slab, BS 5911; 150 mm in situ concrete grade 20 surround to rings; 600 x 450 mm grade 'B' single seal cast iron cover and frame; galvanised malleable step irons BS EN13101 at 305 mm centres cast into sides of chamber rings; 675 mm nominal internal diameter manhole rings | 900 mm nominal internal diameter manhole rings | nr | Unknown | Unknown
K7 | K1.5.1.3 | CLASS K - PIPEWORK - MANHOLES AND PIPEWORK ANCILLARIES | MANHOLES | Pre-cast Concrete Manholes - Depth not exceeding 1.5 m | Precast concrete manholes; excavation and backfilling in natural material; in situ concrete grade 20 in 300 mm base; 300/150 mm branch junction channel; 150 mm diameter half round bend channel; cement mortar benching (1:3); precast concrete manhole rings and cover slab, BS 5911; 150 mm in situ concrete grade 20 surround to rings; 600 x 450 mm grade 'B' single seal cast iron cover and frame; galvanised malleable step irons BS EN13101 at 305 mm centres cast into sides of chamber rings; 675 mm nominal internal diameter manhole rings | 1050 mm nominal internal diameter manhole rings | nr | Unknown | Unknown
K8 | K1.5.1.4 | CLASS K - PIPEWORK - MANHOLES AND PIPEWORK ANCILLARIES | MANHOLES | Pre-cast Concrete Manholes - Depth not exceeding 1.5 m | Precast concrete manholes; excavation and backfilling in natural material; in situ concrete grade 20 in 300 mm base; 300/150 mm branch junction channel; 150 mm diameter half round bend channel; cement mortar benching (1:3); precast concrete manhole rings and cover slab, BS 5911; 150 mm in situ concrete grade 20 surround to rings; 600 x 450 mm grade 'B' single seal cast iron cover and frame; galvanised malleable step irons BS EN13101 at 305 mm centres cast into sides of chamber rings; 675 mm nominal internal diameter manhole rings | 1200 mm nominal internal diameter manhole rings | nr | Unknown | Unknown
K9 | K1.5.1.5 | CLASS K - PIPEWORK - MANHOLES AND PIPEWORK ANCILLARIES | MANHOLES | Pre-cast Concrete Manholes - Depth not exceeding 1.5 m | Precast concrete manholes; excavation and backfilling in natural material; in situ concrete grade 20 in 300 mm base; 300/150 mm branch junction channel; 150 mm diameter half round bend channel; cement mortar benching (1:3); precast concrete manhole rings and cover slab, BS 5911; 150 mm in situ concrete grade 20 surround to rings; 600 x 450 mm grade 'B' single seal cast iron cover and frame; galvanised malleable step irons BS EN13101 at 305 mm centres cast into sides of chamber rings; 675 mm nominal internal diameter manhole rings | 1350 mm nominal internal diameter manhole rings | nr | Unknown | Unknown
K10 | K1.5.1.6 | CLASS K - PIPEWORK - MANHOLES AND PIPEWORK ANCILLARIES | MANHOLES | Pre-cast Concrete Manholes - Depth not exceeding 1.5 m | Precast concrete manholes; excavation and backfilling in natural material; in situ concrete grade 20 in 300 mm base; 300/150 mm branch junction channel; 150 mm diameter half round bend channel; cement mortar benching (1:3); precast concrete manhole rings and cover slab, BS 5911; 150 mm in situ concrete grade 20 surround to rings; 600 x 450 mm grade 'B' single seal cast iron cover and frame; galvanised malleable step irons BS EN13101 at 305 mm centres cast into sides of chamber rings; 675 mm nominal internal diameter manhole rings | 1500 mm nominal internal diameter manhole rings | nr | Unknown | Unknown
K11 | K1.5.1.7 | CLASS K - PIPEWORK - MANHOLES AND PIPEWORK ANCILLARIES | MANHOLES | Pre-cast Concrete Manholes - Depth not exceeding 1.5 m | Precast concrete manholes; excavation and backfilling in natural material; in situ concrete grade 20 in 300 mm base; 300/150 mm branch junction channel; 150 mm diameter half round bend channel; cement mortar benching (1:3); precast concrete manhole rings and cover slab, BS 5911; 150 mm in situ concrete grade 20 surround to rings; 600 x 450 mm grade 'B' single seal cast iron cover and frame; galvanised malleable step irons BS EN13101 at 305 mm centres cast into sides of chamber rings; 675 mm nominal internal diameter manhole rings | 1800 mm nominal internal diameter manhole rings | nr | Unknown | Unknown
K12 | K1.5.1.8 | CLASS K - PIPEWORK - MANHOLES AND PIPEWORK ANCILLARIES | MANHOLES | Pre-cast Concrete Manholes - Depth not exceeding 1.5 m | Precast concrete manholes; excavation and backfilling in natural material; in situ concrete grade 20 in 300 mm base; 300/150 mm branch junction channel; 150 mm diameter half round bend channel; cement mortar benching (1:3); precast concrete manhole rings and cover slab, BS 5911; 150 mm in situ concrete grade 20 surround to rings; 600 x 450 mm grade 'B' single seal cast iron cover and frame; galvanised malleable step irons BS EN13101 at 305 mm centres cast into sides of chamber rings; 675 mm nominal internal diameter manhole rings | Extra for excavation by hand | m3 | Unknown | Unknown
K13 | K1.5.2.1 | CLASS K - PIPEWORK - MANHOLES AND PIPEWORK ANCILLARIES | MANHOLES | Pre-cast Concrete Manholes - Depth 1.5 - 2 m | Precast concrete manholes; excavation and backfilling in natural material; in situ concrete grade 20 in 300 mm base; 300/150 mm branch junction channel; 150 mm diameter half round bend channel; cement mortar benching (1:3); precast concrete manhole rings and cover slab, BS 5911; 150 mm in situ concrete grade 20 surround to rings; 600 x 450 mm grade 'B' single seal cast iron cover and frame; galvanised malleable step irons BS EN13101 at 305 mm centres cast into sides of chamber rings; 675 mm nominal internal diameter manhole rings | 675 mm nominal internal diameter manhole rings | nr | Unknown | Unknown
K14 | K1.5.2.2 | CLASS K - PIPEWORK - MANHOLES AND PIPEWORK ANCILLARIES | MANHOLES | Pre-cast Concrete Manholes - Depth 1.5 - 2 m | Precast concrete manholes; excavation and backfilling in natural material; in situ concrete grade 20 in 300 mm base; 300/150 mm branch junction channel; 150 mm diameter half round bend channel; cement mortar benching (1:3); precast concrete manhole rings and cover slab, BS 5911; 150 mm in situ concrete grade 20 surround to rings; 600 x 450 mm grade 'B' single seal cast iron cover and frame; galvanised malleable step irons BS EN13101 at 305 mm centres cast into sides of chamber rings; 675 mm nominal internal diameter manhole rings | 900 mm nominal internal diameter manhole rings | nr | Unknown | Unknown
K15 | K1.5.2.3 | CLASS K - PIPEWORK - MANHOLES AND PIPEWORK ANCILLARIES | MANHOLES | Pre-cast Concrete Manholes - Depth 1.5 - 2 m | Precast concrete manholes; excavation and backfilling in natural material; in situ concrete grade 20 in 300 mm base; 300/150 mm branch junction channel; 150 mm diameter half round bend channel; cement mortar benching (1:3); precast concrete manhole rings and cover slab, BS 5911; 150 mm in situ concrete grade 20 surround to rings; 600 x 450 mm grade 'B' single seal cast iron cover and frame; galvanised malleable step irons BS EN13101 at 305 mm centres cast into sides of chamber rings; 675 mm nominal internal diameter manhole rings | 1050 mm nominal internal diameter manhole rings | nr | Unknown | Unknown
K16 | K1.5.2.4 | CLASS K - PIPEWORK - MANHOLES AND PIPEWORK ANCILLARIES | MANHOLES | Pre-cast Concrete Manholes - Depth 1.5 - 2 m | Precast concrete manholes; excavation and backfilling in natural material; in situ concrete grade 20 in 300 mm base; 300/150 mm branch junction channel; 150 mm diameter half round bend channel; cement mortar benching (1:3); precast concrete manhole rings and cover slab, BS 5911; 150 mm in situ concrete grade 20 surround to rings; 600 x 450 mm grade 'B' single seal cast iron cover and frame; galvanised malleable step irons BS EN13101 at 305 mm centres cast into sides of chamber rings; 675 mm nominal internal diameter manhole rings | 1200 mm nominal internal diameter manhole rings | nr | Unknown | Unknown
K17 | K1.5.2.5 | CLASS K - PIPEWORK - MANHOLES AND PIPEWORK ANCILLARIES | MANHOLES | Pre-cast Concrete Manholes - Depth 1.5 - 2 m | Precast concrete manholes; excavation and backfilling in natural material; in situ concrete grade 20 in 300 mm base; 300/150 mm branch junction channel; 150 mm diameter half round bend channel; cement mortar benching (1:3); precast concrete manhole rings and cover slab, BS 5911; 150 mm in situ concrete grade 20 surround to rings; 600 x 450 mm grade 'B' single seal cast iron cover and frame; galvanised malleable step irons BS EN13101 at 305 mm centres cast into sides of chamber rings; 675 mm nominal internal diameter manhole rings | 1350 mm nominal internal diameter manhole rings | nr | Unknown | Unknown
K18 | K1.5.2.6 | CLASS K - PIPEWORK - MANHOLES AND PIPEWORK ANCILLARIES | MANHOLES | Pre-cast Concrete Manholes - Depth 1.5 - 2 m | Precast concrete manholes; excavation and backfilling in natural material; in situ concrete grade 20 in 300 mm base; 300/150 mm branch junction channel; 150 mm diameter half round bend channel; cement mortar benching (1:3); precast concrete manhole rings and cover slab, BS 5911; 150 mm in situ concrete grade 20 surround to rings; 600 x 450 mm grade 'B' single seal cast iron cover and frame; galvanised malleable step irons BS EN13101 at 305 mm centres cast into sides of chamber rings; 675 mm nominal internal diameter manhole rings | 1500 mm nominal internal diameter manhole rings | nr | Unknown | Unknown
K19 | K1.5.2.7 | CLASS K - PIPEWORK - MANHOLES AND PIPEWORK ANCILLARIES | MANHOLES | Pre-cast Concrete Manholes - Depth 1.5 - 2 m | Precast concrete manholes; excavation and backfilling in natural material; in situ concrete grade 20 in 300 mm base; 300/150 mm branch junction channel; 150 mm diameter half round bend channel; cement mortar benching (1:3); precast concrete manhole rings and cover slab, BS 5911; 150 mm in situ concrete grade 20 surround to rings; 600 x 450 mm grade 'B' single seal cast iron cover and frame; galvanised malleable step irons BS EN13101 at 305 mm centres cast into sides of chamber rings; 675 mm nominal internal diameter manhole rings | 1800 mm nominal internal diameter manhole rings | nr | Unknown | Unknown
K20 | K1.5.2.8 | CLASS K - PIPEWORK - MANHOLES AND PIPEWORK ANCILLARIES | MANHOLES | Pre-cast Concrete Manholes - Depth 1.5 - 2 m | Precast concrete manholes; excavation and backfilling in natural material; in situ concrete grade 20 in 300 mm base; 300/150 mm branch junction channel; 150 mm diameter half round bend channel; cement mortar benching (1:3); precast concrete manhole rings and cover slab, BS 5911; 150 mm in situ concrete grade 20 surround to rings; 600 x 450 mm grade 'B' single seal cast iron cover and frame; galvanised malleable step irons BS EN13101 at 305 mm centres cast into sides of chamber rings; 675 mm nominal internal diameter manhole rings | Extra for excavation by hand | m3 | Unknown | Unknown
K21 | K1.5.3.1 | CLASS K - PIPEWORK - MANHOLES AND PIPEWORK ANCILLARIES | MANHOLES | Pre-cast Concrete Manholes - Depth 2 - 2.5 m | Precast concrete manholes; excavation and backfilling in natural material; in situ concrete grade 20 in 300 mm base; 300/150 mm branch junction channel; 150 mm diameter half round bend channel; cement mortar benching (1:3); precast concrete manhole rings and cover slab, BS 5911; 150 mm in situ concrete grade 20 surround to rings; 600 x 450 mm grade 'B' single seal cast iron cover and frame; galvanised malleable step irons BS EN13101 at 305 mm centres cast into sides of chamber rings; 675 mm nominal internal diameter manhole rings | 675 mm nominal internal diameter manhole rings | nr | Unknown | Unknown
K22 | K1.5.3.2 | CLASS K - PIPEWORK - MANHOLES AND PIPEWORK ANCILLARIES | MANHOLES | Pre-cast Concrete Manholes - Depth 2 - 2.5 m | Precast concrete manholes; excavation and backfilling in natural material; in situ concrete grade 20 in 300 mm base; 300/150 mm branch junction channel; 150 mm diameter half round bend channel; cement mortar benching (1:3); precast concrete manhole rings and cover slab, BS 5911; 150 mm in situ concrete grade 20 surround to rings; 600 x 450 mm grade 'B' single seal cast iron cover and frame; galvanised malleable step irons BS EN13101 at 305 mm centres cast into sides of chamber rings; 675 mm nominal internal diameter manhole rings | 900 mm nominal internal diameter manhole rings | nr | Unknown | Unknown
K23 | K1.5.4.1 | CLASS K - PIPEWORK - MANHOLES AND PIPEWORK ANCILLARIES | MANHOLES | Pre-cast Concrete Manholes - Depth 2.5 - 3 m | Precast concrete manholes; excavation and backfilling in natural material; in situ concrete grade 20 in 300 mm base; 300/150 mm branch junction channel; 150 mm diameter half round bend channel; cement mortar benching (1:3); precast concrete manhole rings and cover slab, BS 5911; 150 mm in situ concrete grade 20 surround to rings; 600 x 450 mm grade 'B' single seal cast iron cover and frame; galvanised malleable step irons BS EN13101 at 305 mm centres cast into sides of chamber rings; 675 mm nominal internal diameter manhole rings | 675 mm nominal internal diameter manhole rings | nr | Unknown | Unknown
K24 | K1.5.4.2 | CLASS K - PIPEWORK - MANHOLES AND PIPEWORK ANCILLARIES | MANHOLES | Pre-cast Concrete Manholes - Depth 2.5 - 3 m | Precast concrete manholes; excavation and backfilling in natural material; in situ concrete grade 20 in 300 mm base; 300/150 mm branch junction channel; 150 mm diameter half round bend channel; cement mortar benching (1:3); precast concrete manhole rings and cover slab, BS 5911; 150 mm in situ concrete grade 20 surround to rings; 600 x 450 mm grade 'B' single seal cast iron cover and frame; galvanised malleable step irons BS EN13101 at 305 mm centres cast into sides of chamber rings; 675 mm nominal internal diameter manhole rings | 900 mm nominal internal diameter manhole rings | nr | Unknown | Unknown
K25 | K2.1.1.1 | CLASS K - PIPEWORK - MANHOLES AND PIPEWORK ANCILLARIES | CATCH PITS, INSPECTION CHAMBERS AND THE LIKE | Brick | Depth not exceeding 1.5 m | Brick chamber 900 x 675mm; engineering Class 'B' brick walls 215mm thick in cement mortar (1:3), seal cast iron cover and frame | nr | 2 | 2.5 | 15
K26 | K2.1.1.2 | CLASS K - PIPEWORK - MANHOLES AND PIPEWORK ANCILLARIES | CATCH PITS, INSPECTION CHAMBERS AND THE LIKE | Brick | Depth not exceeding 1.5 m | Extra for excavation by hand | m3 | 0 | 0.5 | 0.75
K27 | K2.5.1.1 | CLASS K - PIPEWORK - MANHOLES AND PIPEWORK ANCILLARIES | CATCH PITS, INSPECTION CHAMBERS AND THE LIKE | Precast concrete | Depth not exceeding 1.5 m | Precast concrete manholes; precast concrete manhole rings and cover slab, BS 5911; 450 diameter single seal cast iron cover and frame; 675 mm nominal internal diameter manhole rings | nr | Unknown | Unknown
K28 | K2.5.1.2 | CLASS K - PIPEWORK - MANHOLES AND PIPEWORK ANCILLARIES | CATCH PITS, INSPECTION CHAMBERS AND THE LIKE | Precast concrete | Depth not exceeding 1.5 m | Extra for excavation by hand | m3 | Unknown | Unknown
K29 | K2.9.1.1 | CLASS K - PIPEWORK - MANHOLES AND PIPEWORK ANCILLARIES | CATCH PITS, INSPECTION CHAMBERS AND THE LIKE | Preformed GRP | Depth not exceeding 1.5 m | Catchpit Chamber; Aqua Stirling or other approved; sealed cover; 600mm dia | nr | 2 | 2.5 | 2.5
K30 | K2.9.1.2 | CLASS K - PIPEWORK - MANHOLES AND PIPEWORK ANCILLARIES | CATCH PITS, INSPECTION CHAMBERS AND THE LIKE | Preformed GRP | Depth not exceeding 1.5 m | Catchpit Chamber; Aqua Stirling or other approved; sealed cover; 800mm dia | nr | 2 | 2.5 | 2.5
K31 | K2.9.1.3 | CLASS K - PIPEWORK - MANHOLES AND PIPEWORK ANCILLARIES | CATCH PITS, INSPECTION CHAMBERS AND THE LIKE | Preformed GRP | Depth not exceeding 1.5 m | Catchpit Chamber; Aqua Stirling or other approved; sealed cover; 1250 x 750mm | nr | 2 | 2.5 | 3.75
K32 | K2.9.2.1 | CLASS K - PIPEWORK - MANHOLES AND PIPEWORK ANCILLARIES | CATCH PITS, INSPECTION CHAMBERS AND THE LIKE | Preformed GRP | Depth 1.5 - 2.0 m | Catchpit Chamber; Aqua Stirling or other approved; sealed cover; 600mm dia | nr | 2 | 2.5 | 2.5
K33 | K2.9.2.2 | CLASS K - PIPEWORK - MANHOLES AND PIPEWORK ANCILLARIES | CATCH PITS, INSPECTION CHAMBERS AND THE LIKE | Preformed GRP | Depth 1.5 - 2.0 m | Catchpit Chamber; Aqua Stirling or other approved; sealed cover; 800mm dia | nr | 2 | 2.5 | 2.5
K34 | K2.9.2.3 | CLASS K - PIPEWORK - MANHOLES AND PIPEWORK ANCILLARIES | CATCH PITS, INSPECTION CHAMBERS AND THE LIKE | Preformed GRP | Depth 1.5 - 2.0 m | Catchpit Chamber; Aqua Stirling or other approved; sealed cover; 1250 x 750mm | nr | 2 | 2.5 | 3.75
K35 | K4.1.1.1 | CLASS K - PIPEWORK - MANHOLES AND PIPEWORK ANCILLARIES | FRENCH DRAINS, RUBBLE DRAINS, DITCHES AND TRENCHES | Fill french and rubble drains | Fill french and rubble drains with graded material | Supply and apply Type A graded granular fill material | m3 | Unknown | Unknown
K36 | K4.1.2.1 | CLASS K - PIPEWORK - MANHOLES AND PIPEWORK ANCILLARIES | FRENCH DRAINS, RUBBLE DRAINS, DITCHES AND TRENCHES | Fill french and rubble drains | Fill french and rubble drains with rubble | Broken brick fill | m3 | Unknown | Unknown
K37 | K4.3.1.1 | CLASS K - PIPEWORK - MANHOLES AND PIPEWORK ANCILLARIES | FRENCH DRAINS, RUBBLE DRAINS, DITCHES AND TRENCHES | Trenches for Unpiped Rubble Drains | Cross- sectional area; not exceeding 0.25 m2 | Generally | m | Unknown | Unknown
K38 | K4.3.2.1 | CLASS K - PIPEWORK - MANHOLES AND PIPEWORK ANCILLARIES | FRENCH DRAINS, RUBBLE DRAINS, DITCHES AND TRENCHES | Trenches for Unpiped Rubble Drains | Cross- sectional area 0.25 - 0.5 m2 | Generally | m | Unknown | Unknown
K39 | K4.3.3.1 | CLASS K - PIPEWORK - MANHOLES AND PIPEWORK ANCILLARIES | FRENCH DRAINS, RUBBLE DRAINS, DITCHES AND TRENCHES | Trenches for Unpiped Rubble Drains | Cross-sectional area 0.5 - 0.75 m2 | Generally | m | Unknown | Unknown
K40 | K4.3.4.1 | CLASS K - PIPEWORK - MANHOLES AND PIPEWORK ANCILLARIES | FRENCH DRAINS, RUBBLE DRAINS, DITCHES AND TRENCHES | Trenches for Unpiped Rubble Drains | Cross-sectional area 0.75 - 1 m2 | Generally | m | Unknown | Unknown
K41 | K4.4.1.1 | CLASS K - PIPEWORK - MANHOLES AND PIPEWORK ANCILLARIES | FRENCH DRAINS, RUBBLE DRAINS, DITCHES AND TRENCHES | Rectangular Section Ditches - Unlined | Cross- sectional area; not exceeding 0.25 m2 | Unlined | m | Unknown | Unknown
K42 | K4.4.2.1 | CLASS K - PIPEWORK - MANHOLES AND PIPEWORK ANCILLARIES | FRENCH DRAINS, RUBBLE DRAINS, DITCHES AND TRENCHES | Rectangular Section Ditches - Unlined | Cross- sectional area 0.25 - 0.5 m2 | Unlined | m | Unknown | Unknown
K43 | K4.4.3.1 | CLASS K - PIPEWORK - MANHOLES AND PIPEWORK ANCILLARIES | FRENCH DRAINS, RUBBLE DRAINS, DITCHES AND TRENCHES | Rectangular Section Ditches - Unlined | Cross-sectional area 0.5 - 0.75 m2 | Unlined | m | Unknown | Unknown
K44 | K4.4.4.1 | CLASS K - PIPEWORK - MANHOLES AND PIPEWORK ANCILLARIES | FRENCH DRAINS, RUBBLE DRAINS, DITCHES AND TRENCHES | Rectangular Section Ditches - Unlined | Cross-sectional area 0.75 - 1 m2 | Unlined | m | Unknown | Unknown
K45 | K4.5.1.1 | CLASS K - PIPEWORK - MANHOLES AND PIPEWORK ANCILLARIES | FRENCH DRAINS, RUBBLE DRAINS, DITCHES AND TRENCHES | Rectangular Section Ditches - lined; 100 mm thick weak mix concrete grade 15 | Cross- sectional area; not exceeding 0.25 m2 | Including supply and installation of impermeable lining, minimum gauge 1200 polythene. | m | Unknown | Unknown
K46 | K4.5.2.1 | CLASS K - PIPEWORK - MANHOLES AND PIPEWORK ANCILLARIES | FRENCH DRAINS, RUBBLE DRAINS, DITCHES AND TRENCHES | Rectangular Section Ditches - lined; 100 mm thick weak mix concrete grade 15 | Cross- sectional area 0.25 - 0.5 m2 | Including supply and installation of impermeable lining, minimum gauge 1200 polythene. | m | Unknown | Unknown
K47 | K4.5.3.1 | CLASS K - PIPEWORK - MANHOLES AND PIPEWORK ANCILLARIES | FRENCH DRAINS, RUBBLE DRAINS, DITCHES AND TRENCHES | Rectangular Section Ditches - lined; 100 mm thick weak mix concrete grade 15 | Cross-sectional area 0.5 - 0.75 m2 | Including supply and installation of impermeable lining, minimum gauge 1200 polythene. | m | 2 | 2.5 | 0.15
K48 | K4.5.4.1 | CLASS K - PIPEWORK - MANHOLES AND PIPEWORK ANCILLARIES | FRENCH DRAINS, RUBBLE DRAINS, DITCHES AND TRENCHES | Rectangular Section Ditches - lined; 100 mm thick weak mix concrete grade 15 | Cross-sectional area 0.75 - 1 m2 | Including supply and installation of impermeable lining, minimum gauge 1200 polythene. | m | Unknown | Unknown
K49 | K4.6.1.1 | CLASS K - PIPEWORK - MANHOLES AND PIPEWORK ANCILLARIES | FRENCH DRAINS, RUBBLE DRAINS, DITCHES AND TRENCHES | Vee Section Ditches - Unlined | Cross- sectional area; not exceeding 0.25 m2 | Unlined | m | 2 | 2.5 | 0.075
K50 | K4.6.2.1 | CLASS K - PIPEWORK - MANHOLES AND PIPEWORK ANCILLARIES | FRENCH DRAINS, RUBBLE DRAINS, DITCHES AND TRENCHES | Vee Section Ditches - Unlined | Cross- sectional area 0.25 - 0.5 m2 | Unlined | m | 3 | 3.5 | 0.105
K51 | K4.6.3.1 | CLASS K - PIPEWORK - MANHOLES AND PIPEWORK ANCILLARIES | FRENCH DRAINS, RUBBLE DRAINS, DITCHES AND TRENCHES | Vee Section Ditches - Unlined | Cross-sectional area 0.5 - 0.75 m2 | Unlined | m | 3 | 3.5 | 0.14
K52 | K4.6.4.1 | CLASS K - PIPEWORK - MANHOLES AND PIPEWORK ANCILLARIES | FRENCH DRAINS, RUBBLE DRAINS, DITCHES AND TRENCHES | Vee Section Ditches - Unlined | Cross-sectional area 0.75 - 1 m2 | Unlined | m | 3 | 3.5 | 0.14
K53 | K4.6.5.1 | CLASS K - PIPEWORK - MANHOLES AND PIPEWORK ANCILLARIES | FRENCH DRAINS, RUBBLE DRAINS, DITCHES AND TRENCHES | Vee Section Ditches - Unlined | Cross-sectional area 1 - 1.5 m2 | Unlined | m | 3 | 3.5 | 0.21
K54 | K4.7.1.1 | CLASS K - PIPEWORK - MANHOLES AND PIPEWORK ANCILLARIES | FRENCH DRAINS, RUBBLE DRAINS, DITCHES AND TRENCHES | Vee Section Ditches - Unlined | Cross- sectional area; not exceeding 0.25 m2 | Including supply and installation of impermeable lining, minimum gauge 1200 polythene. | m | 2 | 2.5 | 0.085714
K55 | K4.7.2.1 | CLASS K - PIPEWORK - MANHOLES AND PIPEWORK ANCILLARIES | FRENCH DRAINS, RUBBLE DRAINS, DITCHES AND TRENCHES | Vee Section Ditches - Unlined | Cross- sectional area 0.25 - 0.5 m2 | Including supply and installation of impermeable lining, minimum gauge 1200 polythene. | m | 3 | 3.5 | 0.12
K56 | K4.7.3.1 | CLASS K - PIPEWORK - MANHOLES AND PIPEWORK ANCILLARIES | FRENCH DRAINS, RUBBLE DRAINS, DITCHES AND TRENCHES | Vee Section Ditches - Unlined | Cross-sectional area 0.5 - 0.75 m2 | Including supply and installation of impermeable lining, minimum gauge 1200 polythene. | m | 3 | 3.5 | 0.168
K57 | K4.7.4.1 | CLASS K - PIPEWORK - MANHOLES AND PIPEWORK ANCILLARIES | FRENCH DRAINS, RUBBLE DRAINS, DITCHES AND TRENCHES | Vee Section Ditches - Unlined | Cross-sectional area 0.75 - 1 m2 | Including supply and installation of impermeable lining, minimum gauge 1200 polythene. | m | 3 | 3.5 | 0.168
K58 | K4.7.5.1 | CLASS K - PIPEWORK - MANHOLES AND PIPEWORK ANCILLARIES | FRENCH DRAINS, RUBBLE DRAINS, DITCHES AND TRENCHES | Vee Section Ditches - Unlined | Cross-sectional area 1 - 1.5 m2 | Including supply and installation of impermeable lining, minimum gauge 1200 polythene. | m | 3 | 3.5 | 0.28
K59 | K6.7.1.1 | CLASS K - PIPEWORK - MANHOLES AND PIPEWORK ANCILLARIES | CROSSINGS | Sewer or Drain | Pipe Bore; not exceeding 300 mm | generally | nr | Unknown | Unknown
K60 | K6.8.1.1 | CLASS K - PIPEWORK - MANHOLES AND PIPEWORK ANCILLARIES | CROSSINGS | Buried cable duct | Pipe Bore; not exceeding 300 mm | generally | nr | Unknown | Unknown
K61 | K8.5.1.1 | CLASS K - PIPEWORK - MANHOLES AND PIPEWORK ANCILLARIES | OTHER PIPEWORK ANCILLARIES | Connection to existing Manholes and other Chambers | Pipe Bore; not exceeding 200 mm | Building in ends of pipes to existing 215mm brick manhole in engineering class 'B' bricks and make good with cement mortar (1:3); 2m below ground level; pipe nominal bore; 150mm | nr | 0 | 0.5 | 0.375
K62 | K8.5.1.2 | CLASS K - PIPEWORK - MANHOLES AND PIPEWORK ANCILLARIES | OTHER PIPEWORK ANCILLARIES | Connection to existing Manholes and other Chambers | Pipe Bore; not exceeding 200 mm | Building in ends of pipes to existing 675mm precast concrete manhole chamber and make good with cement mortar (1:3); 2m below ground level; pipe nominal bore; 150mm | nr | 0 | 0.5 | 0.375
K63 | K8.5.2.1 | CLASS K - PIPEWORK - MANHOLES AND PIPEWORK ANCILLARIES | OTHER PIPEWORK ANCILLARIES | Connection to existing Manholes and other Chambers | Pipe Bore; 200 - 300 mm | Building in ends of pipes to existing 215mm brick manhole in engineering class 'B' bricks and make good with cement mortar (1:3); 2m below ground level; pipe nominal bore; 300mm | nr | 0 | 0.5 | 0.375
K64 | K8.5.2.2 | CLASS K - PIPEWORK - MANHOLES AND PIPEWORK ANCILLARIES | OTHER PIPEWORK ANCILLARIES | Connection to existing Manholes and other Chambers | Pipe Bore; 200 - 300 mm | Building in ends of pipes to existing 675mm precast concrete manhole chamber and make good with cement mortar (1:3); 2m below ground level; pipe nominal bore; 300mm | nr | 0 | 0.5 | 0.375
K65 | K8.6.1.1 | CLASS K - PIPEWORK - MANHOLES AND PIPEWORK ANCILLARIES | OTHER PIPEWORK ANCILLARIES | Connection to existing Pipes, Ducts and Culverts | Pipe Bore; not exceeding 200 mm | Building new clay pipe into existing | nr | 0 | 0.5 | 0.3
K66 | K8.6.2.1 | CLASS K - PIPEWORK - MANHOLES AND PIPEWORK ANCILLARIES | OTHER PIPEWORK ANCILLARIES | Connection to existing Pipes, Ducts and Culverts | Pipe Bore; 200 - 300 mm | Building new clay pipe into existing | nr | 0 | 0.5 | 0.3
K67 | K8.6.3.1 | CLASS K - PIPEWORK - MANHOLES AND PIPEWORK ANCILLARIES | OTHER PIPEWORK ANCILLARIES | Connection to existing Pipes, Ducts and Culverts | Pipe Bore; 300 - 600 mm | Building new concrete pipe into existing | nr | 3 | 3.5 | 3.5
K68 | K8.9.1.1 | CLASS K - PIPEWORK - MANHOLES AND PIPEWORK ANCILLARIES | OTHER PIPEWORK ANCILLARIES | Cleaning of buried pipework and manholes | Buried Depth of Pipe not exceeding 1.5 metres to Crown | Pipe Nominal Bore not exceeding 300 mm | m | 1 | 1.5 | 0.05625
K69 | K8.9.1.2 | CLASS K - PIPEWORK - MANHOLES AND PIPEWORK ANCILLARIES | OTHER PIPEWORK ANCILLARIES | Cleaning of buried pipework and manholes | Buried Depth of Pipe not exceeding 1.5 metres to Crown | Pipe Nominal Bore exceeding 300mm | m | 1 | 1.5 | 0.064286
K70 | K8.9.2.1 | CLASS K - PIPEWORK - MANHOLES AND PIPEWORK ANCILLARIES | OTHER PIPEWORK ANCILLARIES | Cleaning of buried pipework and manholes | Buried Depth of Pipe between 1.5 and 2 metres to Crown | Pipe Nominal Bore not exceeding 300 mm | m | 1 | 1.5 | 0.05625
K71 | K8.9.2.2 | CLASS K - PIPEWORK - MANHOLES AND PIPEWORK ANCILLARIES | OTHER PIPEWORK ANCILLARIES | Cleaning of buried pipework and manholes | Buried Depth of Pipe between 1.5 and 2 metres to Crown | Pipe Nominal Bore exceeding 300mm | m | 1 | 1.5 | 0.064286
K72 | K8.10.1.1 | CLASS K - PIPEWORK - MANHOLES AND PIPEWORK ANCILLARIES | OTHER PIPEWORK ANCILLARIES | Wrapping and Lagging | Geo Textile material wrapping. Minimum mean peak tensile strength of 15kN/m | Pipe Nominal Bore not exceeding 300 mm | m | Unknown | Unknown
K73 | K8.10.1.2 | CLASS K - PIPEWORK - MANHOLES AND PIPEWORK ANCILLARIES | OTHER PIPEWORK ANCILLARIES | Wrapping and Lagging | Geo Textile material wrapping. Minimum mean peak tensile strength of 15kN/m | Pipe Nominal Bore exceeding 300mm | m | Unknown | Unknown
K74 | K9.1.1 | CLASS K - PIPEWORK - MANHOLES AND PIPEWORK ANCILLARIES | BESPOKE - PIPEWORK - MANHOLES AND PIPEWORK ANCILLARIES | Investigation of existing pipework, drainage and culverts | Investigation of existing pipework, drainage and culverts | CCTV investigation survey and jetting down where applicable | Item | 0 | 0.5 | 3
M1 | M1.1.1.1 | CLASS M - STRUCTURAL METALWORK | FABRICATION OF MAIN MEMBERS FOR BRIDGES | Rolled Sections | Straight On Plan | Mild steel fabrication to BS 10025 grade S275 and delivery to site | t | 3 | 3.5 | 4.2
M2 | M1.1.2.1 | CLASS M - STRUCTURAL METALWORK | FABRICATION OF MAIN MEMBERS FOR BRIDGES | Rolled Sections | Curved On Plan | Mild steel fabrication to BS 10025 grade S275 and delivery to site | t | Unknown | Unknown
M3 | M1.1.3.1 | CLASS M - STRUCTURAL METALWORK | FABRICATION OF MAIN MEMBERS FOR BRIDGES | Rolled Sections | Straight on Plan and Cambered | Mild steel fabrication to BS 10025 grade S275 and delivery to site | t | Unknown | Unknown
M4 | M1.1.4.1 | CLASS M - STRUCTURAL METALWORK | FABRICATION OF MAIN MEMBERS FOR BRIDGES | Rolled Sections | Curved on Plan and Cambered | Mild steel fabrication to BS 10025 grade S275 and delivery to site | t | Unknown | Unknown
M5 | M1.2.1.1 | CLASS M - STRUCTURAL METALWORK | FABRICATION OF MAIN MEMBERS FOR BRIDGES | Plates or Flats | Straight On Plan | Mild steel fabrication to BS 10025 grade S275 and delivery to site | t | 3 | 3.5 | 4.2
M6 | M1.2.2.1 | CLASS M - STRUCTURAL METALWORK | FABRICATION OF MAIN MEMBERS FOR BRIDGES | Plates or Flats | Curved On Plan | Mild steel fabrication to BS 10025 grade S275 and delivery to site | t | Unknown | Unknown
M7 | M1.2.3.1 | CLASS M - STRUCTURAL METALWORK | FABRICATION OF MAIN MEMBERS FOR BRIDGES | Plates or Flats | Straight on Plan and Cambered | Mild steel fabrication to BS 10025 grade S275 and delivery to site | t | Unknown | Unknown
M8 | M1.2.4.1 | CLASS M - STRUCTURAL METALWORK | FABRICATION OF MAIN MEMBERS FOR BRIDGES | Plates or Flats | Curved on Plan and Cambered | Mild steel fabrication to BS 10025 grade S275 and delivery to site | t | Unknown | Unknown
M9 | M1.3.1.1 | CLASS M - STRUCTURAL METALWORK | FABRICATION OF MAIN MEMBERS FOR BRIDGES | Built-up Box or Hollow Sections | Straight On Plan | Mild steel fabrication to BS 10025 grade S275 and delivery to site | t | 3 | 3.5 | 7
M10 | M1.3.2.1 | CLASS M - STRUCTURAL METALWORK | FABRICATION OF MAIN MEMBERS FOR BRIDGES | Built-up Box or Hollow Sections | Curved On Plan | Mild steel fabrication to BS 10025 grade S275 and delivery to site | t | Unknown | Unknown
M11 | M1.3.3.1 | CLASS M - STRUCTURAL METALWORK | FABRICATION OF MAIN MEMBERS FOR BRIDGES | Built-up Box or Hollow Sections | Straight on Plan and Cambered | Mild steel fabrication to BS 10025 grade S275 and delivery to site | t | Unknown | Unknown
M12 | M1.3.4.1 | CLASS M - STRUCTURAL METALWORK | FABRICATION OF MAIN MEMBERS FOR BRIDGES | Built-up Box or Hollow Sections | Curved on Plan and Cambered | Mild steel fabrication to BS 10025 grade S275 and delivery to site | t | Unknown | Unknown
M13 | M2.1.1.1 | CLASS M - STRUCTURAL METALWORK | FABRICATION OF SUBSIDIARY MEMBERS FOR BRIDGES | Deck Panels | Straight On Plan | Mild steel fabrication to BS 10025 grade S275 and delivery to site | t | Unknown | Unknown
M14 | M2.1.2.1 | CLASS M - STRUCTURAL METALWORK | FABRICATION OF SUBSIDIARY MEMBERS FOR BRIDGES | Deck Panels | Curved On Plan | Mild steel fabrication to BS 10025 grade S275 and delivery to site | t | Unknown | Unknown
M15 | M2.1.3.1 | CLASS M - STRUCTURAL METALWORK | FABRICATION OF SUBSIDIARY MEMBERS FOR BRIDGES | Deck Panels | Straight on Plan and Cambered | Mild steel fabrication to BS 10025 grade S275 and delivery to site | t | Unknown | Unknown
M16 | M2.1.4.1 | CLASS M - STRUCTURAL METALWORK | FABRICATION OF SUBSIDIARY MEMBERS FOR BRIDGES | Deck Panels | Curved on Plan and Cambered | Mild steel fabrication to BS 10025 grade S275 and delivery to site | t | Unknown | Unknown
M17 | M2.2.1.1 | CLASS M - STRUCTURAL METALWORK | FABRICATION OF SUBSIDIARY MEMBERS FOR BRIDGES | Bracings | Generally | Mild steel fabrication to BS 10025 grade S275 and delivery to site | t | 3 | 3.5 | 7
M18 | M5.1.1 | CLASS M - STRUCTURAL METALWORK | ERECTION OF MEMBERS FOR BRIDGES | Erection of members for bridges | Trial Erection | Trial Erection | t | 3 | 3.5 | 11.6667
M19 | M5.2.1 | CLASS M - STRUCTURAL METALWORK | ERECTION OF MEMBERS FOR BRIDGES | Erection of members for bridges | Permanent Erection | Final Permanent Erection | t | 3 | 3.5 | 5.8333
M20 | M5.4.1 | CLASS M - STRUCTURAL METALWORK | ERECTION OF MEMBERS FOR BRIDGES | Erection of members for bridges | Site Bolts - HSFG general grade | Diameter not exceeding 16 mm | nr | Unknown | Unknown
M21 | M5.4.2 | CLASS M - STRUCTURAL METALWORK | ERECTION OF MEMBERS FOR BRIDGES | Erection of members for bridges | Site Bolts - HSFG general grade | Diameter 16 - 20 mm | nr | Unknown | Unknown
M22 | M5.4.3 | CLASS M - STRUCTURAL METALWORK | ERECTION OF MEMBERS FOR BRIDGES | Erection of members for bridges | Site Bolts - HSFG general grade | Diameter 20 - 24 mm | nr | Unknown | Unknown
M23 | M5.5.1 | CLASS M - STRUCTURAL METALWORK | ERECTION OF MEMBERS FOR BRIDGES | Erection of members for bridges | Site Bolts - HSFG Higher Grade | Diameter not exceeding 16 mm | nr | 2 | 2.5 | 0.027778
M24 | M5.5.2 | CLASS M - STRUCTURAL METALWORK | ERECTION OF MEMBERS FOR BRIDGES | Erection of members for bridges | Site Bolts - HSFG Higher Grade | Diameter 16 - 20 mm | nr | 2 | 2.5 | 0.027778
M25 | M5.5.3 | CLASS M - STRUCTURAL METALWORK | ERECTION OF MEMBERS FOR BRIDGES | Erection of members for bridges | Site Bolts - HSFG Higher Grade | Diameter 20 - 24 mm | nr | Unknown | Unknown
M26 | M7.1.1 | CLASS M - STRUCTURAL METALWORK | ERECTION OF OTHER MEMBERS | Erection of members for bridges | Trial Erection | Trial Erection | t | 3 | 3.5 | 11.6667
M27 | M7.2.1 | CLASS M - STRUCTURAL METALWORK | ERECTION OF OTHER MEMBERS | Erection of members for bridges | Permanent Erection | Final Permanent Erection | t | 3 | 3.5 | 5.8333
M28 | M8.1.1 | CLASS M - STRUCTURAL METALWORK | OFF SITE SURFACE TREATMENT | Off site surface treatment | Blast cleaning | Generally | m2 | Unknown | Unknown
M29 | M8.5.1 | CLASS M - STRUCTURAL METALWORK | OFF SITE SURFACE TREATMENT | Off site surface treatment | Metal spraying | Generally | m2 | Unknown | Unknown
M30 | M8.6.1 | CLASS M - STRUCTURAL METALWORK | OFF SITE SURFACE TREATMENT | Off site surface treatment | Galvanising | Galvanising; to BS EN1461 : 600g / m2; Average: 20m2 / tonne | m2 | Unknown | Unknown
M31 | M8.7.1 | CLASS M - STRUCTURAL METALWORK | OFF SITE SURFACE TREATMENT | Off site surface treatment | Painting | High Build Epoxy zinc phosphate | m2 | Unknown | Unknown
M32 | M9.1.1 | CLASS M - STRUCTURAL METALWORK | BESPOKE STRUCTURAL METALWORK ITEMS | Removal of existing members | Take down steelwork; temporarily set aside and protect; steelwork; any description: | Including unbolting, cutting or burning off fittings as required | t | 3 | 3.5 | 5.8333
M33 | M9.2.1 | CLASS M - STRUCTURAL METALWORK | BESPOKE STRUCTURAL METALWORK ITEMS | Removal of existing members | Re-erection of previously dismantled steelwork | Final erection | t | 3 | 3.5 | 5.8333
M34 | M9.3.1.1 | CLASS M - STRUCTURAL METALWORK | BESPOKE STRUCTURAL METALWORK ITEMS | Site works | Site cutting of existing steel members in situ | not exceeding 10mm thick | m | 2 | 2.5 | 0.27778
M35 | M9.3.1.2 | CLASS M - STRUCTURAL METALWORK | BESPOKE STRUCTURAL METALWORK ITEMS | Site works | Site cutting of existing steel members in situ | 12mm thick | m | Unknown | Unknown
M36 | M9.3.1.3 | CLASS M - STRUCTURAL METALWORK | BESPOKE STRUCTURAL METALWORK ITEMS | Site works | Site cutting of existing steel members in situ | 15mm thick | m | Unknown | Unknown
M37 | M9.3.1.4 | CLASS M - STRUCTURAL METALWORK | BESPOKE STRUCTURAL METALWORK ITEMS | Site works | Site cutting of existing steel members in situ | 20mm thick | m | Unknown | Unknown
M38 | M9.4.1.1 | CLASS M - STRUCTURAL METALWORK | BESPOKE STRUCTURAL METALWORK ITEMS | Steelwork repairs to bridges; steel to BE 10025 grade S275; fabricate, supply and erect; including all work in establishing, checking and verifying all necessary site dimensions and for cutting and drilling on or off site as necessary; supply of necessary templates; surface preparation and shop paint blast and etch primer as per specification | Flange plates, end plates, cover plates, repair plates, packing plates and the like | not exceeding 10mm thick | t | Unknown | Unknown
M39 | M9.4.1.2 | CLASS M - STRUCTURAL METALWORK | BESPOKE STRUCTURAL METALWORK ITEMS | Steelwork repairs to bridges; steel to BE 10025 grade S275; fabricate, supply and erect; including all work in establishing, checking and verifying all necessary site dimensions and for cutting and drilling on or off site as necessary; supply of necessary templates; surface preparation and shop paint blast and etch primer as per specification | Flange plates, end plates, cover plates, repair plates, packing plates and the like | 12mm thick | t | Unknown | Unknown
M40 | M9.4.1.3 | CLASS M - STRUCTURAL METALWORK | BESPOKE STRUCTURAL METALWORK ITEMS | Steelwork repairs to bridges; steel to BE 10025 grade S275; fabricate, supply and erect; including all work in establishing, checking and verifying all necessary site dimensions and for cutting and drilling on or off site as necessary; supply of necessary templates; surface preparation and shop paint blast and etch primer as per specification | Flange plates, end plates, cover plates, repair plates, packing plates and the like | 15mm thick | t | Unknown | Unknown
M41 | M9.4.1.4 | CLASS M - STRUCTURAL METALWORK | BESPOKE STRUCTURAL METALWORK ITEMS | Steelwork repairs to bridges; steel to BE 10025 grade S275; fabricate, supply and erect; including all work in establishing, checking and verifying all necessary site dimensions and for cutting and drilling on or off site as necessary; supply of necessary templates; surface preparation and shop paint blast and etch primer as per specification | Flange plates, end plates, cover plates, repair plates, packing plates and the like | 20mm thick | t | Unknown | Unknown
M42 | M9.4.2.1 | CLASS M - STRUCTURAL METALWORK | BESPOKE STRUCTURAL METALWORK ITEMS | Steelwork repairs to bridges; steel to BE 10025 grade S275; fabricate, supply and erect; including all work in establishing, checking and verifying all necessary site dimensions and for cutting and drilling on or off site as necessary; supply of necessary templates; surface preparation and shop paint blast and etch primer as per specification | Equal angles | 89 x 89 x 10mm | t | Unknown | Unknown
M43 | M9.4.2.2 | CLASS M - STRUCTURAL METALWORK | BESPOKE STRUCTURAL METALWORK ITEMS | Steelwork repairs to bridges; steel to BE 10025 grade S275; fabricate, supply and erect; including all work in establishing, checking and verifying all necessary site dimensions and for cutting and drilling on or off site as necessary; supply of necessary templates; surface preparation and shop paint blast and etch primer as per specification | Equal angles | 100 x 100 x 12mm | t | Unknown | Unknown
M44 | M9.4.3.1 | CLASS M - STRUCTURAL METALWORK | BESPOKE STRUCTURAL METALWORK ITEMS | Steelwork repairs to bridges; steel to BE 10025 grade S275; fabricate, supply and erect; including all work in establishing, checking and verifying all necessary site dimensions and for cutting and drilling on or off site as necessary; supply of necessary templates; surface preparation and shop paint blast and etch primer as per specification | Unequal angle | 150 x 90 x 15mm | t | Unknown | Unknown
M45 | M9.4.4.1 | CLASS M - STRUCTURAL METALWORK | BESPOKE STRUCTURAL METALWORK ITEMS | Steelwork repairs to bridges; steel to BE 10025 grade S275; fabricate, supply and erect; including all work in establishing, checking and verifying all necessary site dimensions and for cutting and drilling on or off site as necessary; supply of necessary templates; surface preparation and shop paint blast and etch primer as per specification | Frame members | 254 x 254 x 132kg/m universal column | t | Unknown | Unknown
M46 | M9.4.4.2 | CLASS M - STRUCTURAL METALWORK | BESPOKE STRUCTURAL METALWORK ITEMS | Steelwork repairs to bridges; steel to BE 10025 grade S275; fabricate, supply and erect; including all work in establishing, checking and verifying all necessary site dimensions and for cutting and drilling on or off site as necessary; supply of necessary templates; surface preparation and shop paint blast and etch primer as per specification | Frame members | 305 x 305 x 283kg/m universal column | t | Unknown | Unknown
M47 | M9.4.4.3 | CLASS M - STRUCTURAL METALWORK | BESPOKE STRUCTURAL METALWORK ITEMS | Steelwork repairs to bridges; steel to BE 10025 grade S275; fabricate, supply and erect; including all work in establishing, checking and verifying all necessary site dimensions and for cutting and drilling on or off site as necessary; supply of necessary templates; surface preparation and shop paint blast and etch primer as per specification | Frame members | 356 x 406 x 393kg/m universal column | t | Unknown | Unknown
M48 | M9.5.1 | CLASS M - STRUCTURAL METALWORK | BESPOKE STRUCTURAL METALWORK ITEMS | Bespoke structural metalwork items | Steelwork repairs to bridges; bridge deck plates; steel to BS EN 10025 grade S275JO: | Fabricate and supply only; 2m x 1m x 12mm thick | nr | Unknown | Unknown
M49 | M9.5.2 | CLASS M - STRUCTURAL METALWORK | BESPOKE STRUCTURAL METALWORK ITEMS | Bespoke structural metalwork items | Steelwork repairs to bridges; bridge deck plates; steel to BS EN 10025 grade S275JO: | Fix only; 2m x 1m x 12mm thick | nr | Unknown | Unknown
M50 | M9.6.1.1 | CLASS M - STRUCTURAL METALWORK | BESPOKE STRUCTURAL METALWORK ITEMS | Site welding | Site weld new plates to existing steelwork | 8mm fillet welds; generally | m | 3 | 3.5 | 1.1667
M51 | M9.6.1.2 | CLASS M - STRUCTURAL METALWORK | BESPOKE STRUCTURAL METALWORK ITEMS | Site welding | Site weld new plates to existing steelwork | 15mm fillet welds; generally | m | Unknown | Unknown
M52 | M9.6.1.3 | CLASS M - STRUCTURAL METALWORK | BESPOKE STRUCTURAL METALWORK ITEMS | Site welding | Site weld new plates to existing steelwork | 22mm fillet welds; generally | m | Unknown | Unknown
M53 | M9.6.1.4 | CLASS M - STRUCTURAL METALWORK | BESPOKE STRUCTURAL METALWORK ITEMS | Site welding | Site weld new plates to existing steelwork | Single bevel butt welds; to 15mm steel; stiffener tees; packing plates; to existing steelwork | m | 3 | 3.5 | 2.3333
M54 | M9.6.1.5 | CLASS M - STRUCTURAL METALWORK | BESPOKE STRUCTURAL METALWORK ITEMS | Site welding | Site weld new plates to existing steelwork | Single bevel butt welds; to 22mm steel; stiffener tees; packing plates; to existing steelwork | m | Unknown | Unknown
M55 | M9.7.1.1 | CLASS M - STRUCTURAL METALWORK | BESPOKE STRUCTURAL METALWORK ITEMS | Grinding | Rivet head | Grind domed rivet head flush with surface of existing steel. | nr | Unknown | Unknown
M56 | M9.8.1.1 | CLASS M - STRUCTURAL METALWORK | BESPOKE STRUCTURAL METALWORK ITEMS | Drill out fixing rivets: | Fixing rivets | 20mm diameter | nr | Unknown | Unknown
M57 | M9.9.1.1 | CLASS M - STRUCTURAL METALWORK | BESPOKE STRUCTURAL METALWORK ITEMS | Site Drilling Existing Steelwork | Not exceeding 25mm diameter | Not exceeding 15 mm thick | nr | 2 | 2.5 | 0.41667
M58 | M9.9.1.2 | CLASS M - STRUCTURAL METALWORK | BESPOKE STRUCTURAL METALWORK ITEMS | Site Drilling Existing Steelwork | Not exceeding 25mm diameter | 15 - 25 mm thick | nr | Unknown | Unknown
M59 | M9.9.1.3 | CLASS M - STRUCTURAL METALWORK | BESPOKE STRUCTURAL METALWORK ITEMS | Site Drilling Existing Steelwork | Not exceeding 25mm diameter | Exceeding 25mm thick | nr | Unknown | Unknown
M60 | M9.9.2.1 | CLASS M - STRUCTURAL METALWORK | BESPOKE STRUCTURAL METALWORK ITEMS | Site Drilling Existing Steelwork | Exceeding 25mm diameter | Not exceeding 15 mm thick | nr | Unknown | Unknown
M61 | M9.9.2.2 | CLASS M - STRUCTURAL METALWORK | BESPOKE STRUCTURAL METALWORK ITEMS | Site Drilling Existing Steelwork | Exceeding 25mm diameter | 15 - 25 mm thick | nr | Unknown | Unknown
M62 | M9.9.2.3 | CLASS M - STRUCTURAL METALWORK | BESPOKE STRUCTURAL METALWORK ITEMS | Site Drilling Existing Steelwork | Exceeding 25mm diameter | Exceeding 25mm thick | nr | Unknown | Unknown
N1 | N1.3.0.1 | CLASS N - MISCELLANEOUS METALWORK | MISCELLANEOUS METALWORK | Ladders | Ladders, galvanised to BS 729 to give a minimum 1000 gm/m2; drilling, fixing and bolting down | 400mm wide; 65 x 10 mm stringers; 20 mm diameter rungs | m | Unknown | Unknown
N2 | N1.4.0.1 | CLASS N - MISCELLANEOUS METALWORK | MISCELLANEOUS METALWORK | Handrails | Steel balustrade, galvanised to BS 729 to give a minimum 1000 gm/m2; comprising standards manufactured from rolled steel angle and tee sections as indicated at 2000mm centres, 48.3 mm x 5.0 mm thick tubular steel handrails and intermediate rails including all angles, ends, ramps, bolts and packers as Network Rail drawing nr NR/CIV/SCOWD/HND/001 Rev B. | Handrail Option A | m | 1 | 1.5 | 0.34615
N3 | N1.4.0.2 | CLASS N - MISCELLANEOUS METALWORK | MISCELLANEOUS METALWORK | Handrails | Steel balustrade, galvanised to BS 729 to give a minimum 1000 gm/m2; comprising standards manufactured from rolled steel angle and tee sections as indicated at 2000mm centres, 48.3 mm x 5.0 mm thick tubular steel handrails and intermediate rails including all angles, ends, ramps, bolts and packers as Network Rail drawing nr NR/CIV/SCOWD/HND/001 Rev B. | Handrail Option B | m | 1 | 1.5 | 0.34615
N4 | N1.4.0.3 | CLASS N - MISCELLANEOUS METALWORK | MISCELLANEOUS METALWORK | Handrails | Steel balustrade, galvanised to BS 729 to give a minimum 1000 gm/m2; comprising standards manufactured from rolled steel angle and tee sections as indicated at 2000mm centres, 48.3 mm x 5.0 mm thick tubular steel handrails and intermediate rails including all angles, ends, ramps, bolts and packers as Network Rail drawing nr NR/CIV/SCOWD/HND/001 Rev B. | Handrail Option C | m | 1 | 1.5 | 0.34615
N5 | N1.4.0.4 | CLASS N - MISCELLANEOUS METALWORK | MISCELLANEOUS METALWORK | Handrails | Steel balustrade, galvanised to BS 729 to give a minimum 1000 gm/m2; comprising standards manufactured from rolled steel angle and tee sections as indicated at 2000mm centres, 48.3 mm x 5.0 mm thick tubular steel handrails and intermediate rails including all angles, ends, ramps, bolts and packers as Network Rail drawing nr NR/CIV/SCOWD/HND/001 Rev B. | Handrail Option D | m | 1 | 1.5 | 0.34615
N6 | N1.6.1.1 | CLASS N - MISCELLANEOUS METALWORK | MISCELLANEOUS METALWORK | Miscellaneous Framing | Angle Section | 76 x 64 mm x 9.68 kg / m; | m | Unknown | Unknown
N7 | N1.6.1.2 | CLASS N - MISCELLANEOUS METALWORK | MISCELLANEOUS METALWORK | Miscellaneous Framing | Angle Section | 102 x 65 mm x 13.4 kg / m; | m | Unknown | Unknown
N8 | N1.6.2.1 | CLASS N - MISCELLANEOUS METALWORK | MISCELLANEOUS METALWORK | Miscellaneous Framing | Channel section | 102 x 51 mm x 10.42 kg / m | m | Unknown | Unknown
N9 | N1.6.2.2 | CLASS N - MISCELLANEOUS METALWORK | MISCELLANEOUS METALWORK | Miscellaneous Framing | Channel section | 152 x 76 mm x 17.88 kg / m | m | Unknown | Unknown
N10 | N1.6.2.3 | CLASS N - MISCELLANEOUS METALWORK | MISCELLANEOUS METALWORK | Miscellaneous Framing | Channel section | 178 x 89 mm x 26.81 kg / m | m | Unknown | Unknown
N11 | N1.6.9.1 | CLASS N - MISCELLANEOUS METALWORK | MISCELLANEOUS METALWORK | Miscellaneous Framing | Girders; jacking and packing | Supply and install packing plates to trough or cross girders; packings upto 50mm total thickness | nr | 3 | 3.5 | 3
N12 | N1.7.1.1 | CLASS N - MISCELLANEOUS METALWORK | MISCELLANEOUS METALWORK | Plate flooring | Supply and install; Durbar pattern; all cutting drilling and fixings | 6mm nominal thickness | m2 | Unknown | Unknown
N13 | N1.7.2.1 | CLASS N - MISCELLANEOUS METALWORK | MISCELLANEOUS METALWORK | Plate flooring | Supply and install; open grid flooring; all cutting drilling and fixings | 40mm nominal thickness | m2 | Unknown | Unknown
N14 | N9.1.1.1 | CLASS N - MISCELLANEOUS METALWORK | SUNDRIES | Cross beam holding down strap | Cross beam holding down strap | 70 x 20mm flat with two 100 x 25mm slots; 2nr 18mm diameter x 100mm long bolts; nuts and washers. | nr | Unknown | Unknown
N15 | N9.2.1.1 | CLASS N - MISCELLANEOUS METALWORK | SUNDRIES | Drill hole in steelwork; make good paint protection system; steelwork thickness: | To suit 10mm diameter bolt | Not exceeding 15 mm thick | nr | Unknown | Unknown
N16 | N9.2.2.1 | CLASS N - MISCELLANEOUS METALWORK | SUNDRIES | Drill hole in steelwork; make good paint protection system; steelwork thickness: | To suit 12mm diameter bolt | Not exceeding 15 mm thick | nr | Unknown | Unknown
N17 | N9.2.2.2 | CLASS N - MISCELLANEOUS METALWORK | SUNDRIES | Drill hole in steelwork; make good paint protection system; steelwork thickness: | To suit 12mm diameter bolt | 15 - 25 mm thick | nr | Unknown | Unknown
N18 | N9.2.2.3 | CLASS N - MISCELLANEOUS METALWORK | SUNDRIES | Drill hole in steelwork; make good paint protection system; steelwork thickness: | To suit 12mm diameter bolt | To suit 12mm diameter bolt | nr | Unknown | Unknown
N19 | N9.3.1.1 | CLASS N - MISCELLANEOUS METALWORK | SUNDRIES | Reflective chevron plates. | Reflective chevron plates. | Supply and fix reflective chevron plates; fabricated from SWG aluminium; 3000 x 300 x 3mm thick; chevrons at 45 degrees to horizontal; chevron width 150mm minimum; alternate chevrons coloured yellow / black; plate fixed to steel underbridges; | nr | Unknown | Unknown
N20 | N9.3.1.2 | CLASS N - MISCELLANEOUS METALWORK | SUNDRIES | Reflective chevron plates. | Reflective chevron plates. | Self adhesive Upvc reflective chevron plates; 3000 x 300; chevrons at 45 degrees to horizontal; chevron width 150mm minimum; alternate chevrons coloured yellow / black; secured to steel underbridges; | nr | Unknown | Unknown
N21 | N9.4.1.1 | CLASS N - MISCELLANEOUS METALWORK | SUNDRIES | Supply and fix sundry items | Bridge Bash Plates | 4 fixings per plate | nr | 2 | 2.5 | 1.875
N22 | N9.4.2.1 | CLASS N - MISCELLANEOUS METALWORK | SUNDRIES | Supply and fix sundry items | Limited Clearance Plates | 4 fixings per plate | nr | 2 | 2.5 | 1.875
N23 | N9.5.1.1 | CLASS N - MISCELLANEOUS METALWORK | SUNDRIES | Bolt sets; nut, washer and nylon top hat insert washer. | 8 mm diameter | 25 mm long | nr | Unknown | Unknown
N24 | N9.5.2.1 | CLASS N - MISCELLANEOUS METALWORK | SUNDRIES | Bolt sets; nut, washer and nylon top hat insert washer. | 10 mm diameter | not exceeding 75 mm long | nr | Unknown | Unknown
N25 | N9.5.2.2 | CLASS N - MISCELLANEOUS METALWORK | SUNDRIES | Bolt sets; nut, washer and nylon top hat insert washer. | 10 mm diameter | exceeding 75 mm long | nr | Unknown | Unknown
N26 | N9.5.3.1 | CLASS N - MISCELLANEOUS METALWORK | SUNDRIES | Bolt sets; nut, washer and nylon top hat insert washer. | 12 mm diameter | not exceeding 75 mm long | nr | Unknown | Unknown
N27 | N9.5.3.2 | CLASS N - MISCELLANEOUS METALWORK | SUNDRIES | Bolt sets; nut, washer and nylon top hat insert washer. | 12 mm diameter | exceeding 75 mm long | nr | Unknown | Unknown
N28 | N9.6.1.1 | CLASS N - MISCELLANEOUS METALWORK | SUNDRIES | Mild steel holding down bolt; nut, washer and nylon top hat insert washer; bolt length: | 20mm diameter | Not exceeding 250mm long | nr | Unknown | Unknown
N29 | N9.6.1.2 | CLASS N - MISCELLANEOUS METALWORK | SUNDRIES | Mild steel holding down bolt; nut, washer and nylon top hat insert washer; bolt length: | 20mm diameter | 250 - 350mm long | nr | Unknown | Unknown
N30 | N9.6.1.3 | CLASS N - MISCELLANEOUS METALWORK | SUNDRIES | Mild steel holding down bolt; nut, washer and nylon top hat insert washer; bolt length: | 20mm diameter | Exceeding 350 mm long | nr | Unknown | Unknown
N31 | N9.7.1.1 | CLASS N - MISCELLANEOUS METALWORK | SUNDRIES | Removal of existing steelwork | Steel Balustrade | Remove existing steel balustrade and dispose off site | m | 2 | 2.5 | 0.16667
N32 | N9.7.2.1 | CLASS N - MISCELLANEOUS METALWORK | SUNDRIES | Removal of existing steelwork | Steel Handrails | Remove existing Steel Handrails and set aside for re-use | m | 2 | 2.5 | 0.1875
N33 | N9.7.2.2 | CLASS N - MISCELLANEOUS METALWORK | SUNDRIES | Removal of existing steelwork | Steel Handrails | Remove existing Steel Handrail and dispose off site | m | 2 | 2.5 | 0.16667
N34 | N9.8.1.1 | CLASS N - MISCELLANEOUS METALWORK | SUNDRIES | Welded Mesh Panelling | Supply and fix to existing steelwork | 40 x 40 mm nominal Mesh | m2 | 1 | 1.5 | 0.75
O1 | O1.1.1.1 | CLASS O - TIMBER STRUCTURES | HARDWOOD COMPONENTS | Cross-sectional area not exceeding 0.01 m2 | Length not exceeding 1.5 m | Sawn finish; Greenheart; 100 x 75 mm | m | Unknown | Unknown
O2 | O1.1.2.1 | CLASS O - TIMBER STRUCTURES | HARDWOOD COMPONENTS | Cross-sectional area not exceeding 0.01 m2 | Length 1.5 - 3 m | Sawn finish; Greenheart; 100 x 75 mm | m | Unknown | Unknown
O3 | O1.1.3.1 | CLASS O - TIMBER STRUCTURES | HARDWOOD COMPONENTS | Cross-sectional area not exceeding 0.01 m2 | Length 3 - 5 m | Sawn finish; Greenheart; 100 x 75 mm | m | Unknown | Unknown
O4 | O1.1.4.1 | CLASS O - TIMBER STRUCTURES | HARDWOOD COMPONENTS | Cross-sectional area not exceeding 0.01 m2 | Length 5 - 8 m | Sawn finish; Greenheart; 100 x 75 mm | m | Unknown | Unknown
O5 | O1.2.1.1 | CLASS O - TIMBER STRUCTURES | HARDWOOD COMPONENTS | Cross-sectional area: 0.01 - 0.02 m2 | Length not exceeding 1.5 m | Sawn finish; Greenheart; 75 x 225 mm | m | Unknown | Unknown
O6 | O1.2.2.1 | CLASS O - TIMBER STRUCTURES | HARDWOOD COMPONENTS | Cross-sectional area: 0.01 - 0.02 m2 | Length 1.5 - 3 m | Sawn finish; Greenheart; 75 x 225 mm | m | Unknown | Unknown
O7 | O1.2.3.1 | CLASS O - TIMBER STRUCTURES | HARDWOOD COMPONENTS | Cross-sectional area: 0.01 - 0.02 m2 | Length 3 - 5 m | Sawn finish; Greenheart; 75 x 225 mm | m | Unknown | Unknown
O8 | O1.2.1 | CLASS O - TIMBER STRUCTURES | HARDWOOD COMPONENTS | Cross-sectional area: 0.01 - 0.02 m2 | Length 5 - 8 m | Sawn finish; Greenheart; 75 x 225 mm | m | Unknown | Unknown
O9 | O1.3.1.1 | CLASS O - TIMBER STRUCTURES | HARDWOOD COMPONENTS | Cross-sectional area: 0.02 - 0.04 m2 | Length not exceeding 1.5 m | Sawn finish; Greenheart; 200 x 200 mm | m | Unknown | Unknown
O10 | O1.3.2.1 | CLASS O - TIMBER STRUCTURES | HARDWOOD COMPONENTS | Cross-sectional area: 0.02 - 0.04 m2 | Length 1.5 - 3 m | Sawn finish; Greenheart; 200 x 200 mm | m | Unknown | Unknown
O11 | O1.3.3.1 | CLASS O - TIMBER STRUCTURES | HARDWOOD COMPONENTS | Cross-sectional area: 0.02 - 0.04 m2 | Length 3 - 5 m | Sawn finish; Greenheart; 200 x 200 mm | m | Unknown | Unknown
O12 | O1.3.4.1 | CLASS O - TIMBER STRUCTURES | HARDWOOD COMPONENTS | Cross-sectional area: 0.02 - 0.04 m2 | Length 5 - 8 m | Sawn finish; Greenheart; 200 x 200 mm | m | Unknown | Unknown
O13 | O1.4.2.1 | CLASS O - TIMBER STRUCTURES | HARDWOOD COMPONENTS | Cross-sectional area: 0.04 - 0.1 m2 | Length 1.5 - 3 m | Sawn finish; Greenheart; 300 x 150 mm | m | Unknown | Unknown
O14 | O1.4.2.2 | CLASS O - TIMBER STRUCTURES | HARDWOOD COMPONENTS | Cross-sectional area: 0.04 - 0.1 m2 | Length 1.5 - 3 m | Sawn finish; Greenheart; 200 x 300 mm | m | Unknown | Unknown
O15 | O1.4.2.3 | CLASS O - TIMBER STRUCTURES | HARDWOOD COMPONENTS | Cross-sectional area: 0.04 - 0.1 m2 | Length 1.5 - 3 m | Sawn finish; Greenheart; 300 x 300 mm | m | Unknown | Unknown
O16 | O1.4.3.1 | CLASS O - TIMBER STRUCTURES | HARDWOOD COMPONENTS | Cross-sectional area: 0.04 - 0.1 m2 | Length 3 - 5 m | Sawn finish; Greenheart; 300 x 150 mm | m | Unknown | Unknown
O17 | O1.4.3.2 | CLASS O - TIMBER STRUCTURES | HARDWOOD COMPONENTS | Cross-sectional area: 0.04 - 0.1 m2 | Length 3 - 5 m | Sawn finish; Greenheart; 200 x 300 mm | m | Unknown | Unknown
O18 | O1.4.3.3 | CLASS O - TIMBER STRUCTURES | HARDWOOD COMPONENTS | Cross-sectional area: 0.04 - 0.1 m2 | Length 3 - 5 m | Sawn finish; Greenheart; 300 x 300 mm | m | Unknown | Unknown
O19 | O1.4.4.1 | CLASS O - TIMBER STRUCTURES | HARDWOOD COMPONENTS | Cross-sectional area: 0.04 - 0.1 m2 | Length 5 - 8 m | Sawn finish; Greenheart; 300 x 150 mm | m | Unknown | Unknown
O20 | O1.4.4.2 | CLASS O - TIMBER STRUCTURES | HARDWOOD COMPONENTS | Cross-sectional area: 0.04 - 0.1 m2 | Length 5 - 8 m | Sawn finish; Greenheart; 200 x 300 mm | m | Unknown | Unknown
O21 | O2.1.1.1 | CLASS O - TIMBER STRUCTURES | SOFTWOOD COMPONENTS | Cross-sectional area not exceeding 0.01 m2 | Length not exceeding 1.5 m | Wrot finish; Douglas fir, 100 x 75 mm | m | Unknown | Unknown
O22 | O2.1.2.1 | CLASS O - TIMBER STRUCTURES | SOFTWOOD COMPONENTS | Cross-sectional area not exceeding 0.01 m2 | Length 1.5 - 3 m | Wrot finish; Douglas fir, 100 x 75 mm | m | Unknown | Unknown
O23 | O2.1.3.1 | CLASS O - TIMBER STRUCTURES | SOFTWOOD COMPONENTS | Cross-sectional area not exceeding 0.01 m2 | Length 3 - 5 m | Wrot finish; Douglas fir, 100 x 75 mm | m | Unknown | Unknown
O24 | O2.1.4.1 | CLASS O - TIMBER STRUCTURES | SOFTWOOD COMPONENTS | Cross-sectional area not exceeding 0.01 m2 | Length 5 - 8 m | Wrot finish; Douglas fir, 100 x 75 mm | m | Unknown | Unknown
O25 | O2.2.1.1 | CLASS O - TIMBER STRUCTURES | SOFTWOOD COMPONENTS | Cross-sectional area: 0.01 - 0.02 m2 | Length not exceeding 1.5 m | Wrot finish; Douglas fir, 150 x 75 mm | m | Unknown | Unknown
O26 | O2.2.1.2 | CLASS O - TIMBER STRUCTURES | SOFTWOOD COMPONENTS | Cross-sectional area: 0.01 - 0.02 m2 | Length not exceeding 1.5 m | Wrot finish; Douglas fir, 75 x 225 mm | m | Unknown | Unknown
O27 | O2.2.2.1 | CLASS O - TIMBER STRUCTURES | SOFTWOOD COMPONENTS | Cross-sectional area: 0.01 - 0.02 m2 | Length 1.5 - 3 m | Wrot finish; Douglas fir, 150 x 75 mm | m | Unknown | Unknown
O28 | O2.2.2.2 | CLASS O - TIMBER STRUCTURES | SOFTWOOD COMPONENTS | Cross-sectional area: 0.01 - 0.02 m2 | Length 1.5 - 3 m | Wrot finish; Douglas fir, 75 x 225 mm | m | Unknown | Unknown
O29 | O2.2.3.1 | CLASS O - TIMBER STRUCTURES | SOFTWOOD COMPONENTS | Cross-sectional area: 0.01 - 0.02 m2 | Length 3 - 5 m | Wrot finish; Douglas fir, 150 x 75 mm | m | Unknown | Unknown
O30 | O2.2.3.2 | CLASS O - TIMBER STRUCTURES | SOFTWOOD COMPONENTS | Cross-sectional area: 0.01 - 0.02 m2 | Length 3 - 5 m | Wrot finish; Douglas fir, 75 x 225 mm | m | Unknown | Unknown
O31 | O2.2.4.1 | CLASS O - TIMBER STRUCTURES | SOFTWOOD COMPONENTS | Cross-sectional area: 0.01 - 0.02 m2 | Length 5 - 8 m | Wrot finish; Douglas fir, 150 x 75 mm | m | Unknown | Unknown
O32 | O2.2.4.2 | CLASS O - TIMBER STRUCTURES | SOFTWOOD COMPONENTS | Cross-sectional area: 0.01 - 0.02 m2 | Length 5 - 8 m | Wrot finish; Douglas fir, 75 x 225 mm | m | Unknown | Unknown
O33 | O2.3.2.1 | CLASS O - TIMBER STRUCTURES | SOFTWOOD COMPONENTS | Cross-sectional area: 0.02 - 0.04 m2 | Length 1.5 - 3 m | Wrot finish; Douglas fir, 200 x 200 mm | m | Unknown | Unknown
O34 | O2.3.3.1 | CLASS O - TIMBER STRUCTURES | SOFTWOOD COMPONENTS | Cross-sectional area: 0.02 - 0.04 m2 | Length 3 - 5 m | Wrot finish; Douglas fir, 200 x 200 mm | m | Unknown | Unknown
O35 | O2.4.2.1 | CLASS O - TIMBER STRUCTURES | SOFTWOOD COMPONENTS | Cross-sectional area: 0.04 - 0.1 m2 | Length 1.5 - 3 m | Wrot finish; Douglas fir, 300 x 150 mm | m | Unknown | Unknown
O36 | O2.4.2.2 | CLASS O - TIMBER STRUCTURES | SOFTWOOD COMPONENTS | Cross-sectional area: 0.04 - 0.1 m2 | Length 1.5 - 3 m | Wrot finish; Douglas fir, 200 x 300 mm | m | Unknown | Unknown
O37 | O2.4.3.1 | CLASS O - TIMBER STRUCTURES | SOFTWOOD COMPONENTS | Cross-sectional area: 0.04 - 0.1 m2 | Length 3 - 5 m | Wrot finish; Douglas fir, 300 x 150 mm | m | Unknown | Unknown
O38 | O2.4.3.2 | CLASS O - TIMBER STRUCTURES | SOFTWOOD COMPONENTS | Cross-sectional area: 0.04 - 0.1 m2 | Length 3 - 5 m | Wrot finish; Douglas fir, 200 x 300 mm | m | Unknown | Unknown
O39 | O2.5.3.1 | CLASS O - TIMBER STRUCTURES | SOFTWOOD COMPONENTS | Cross-sectional area: 0.1 - 0.2 m2 | Length 3 - 5 m | Wrot finish; Douglas fir; 600 x 300 mm; baulk in marine work | m | Unknown | Unknown
O40 | O2.5.4.1 | CLASS O - TIMBER STRUCTURES | SOFTWOOD COMPONENTS | Cross-sectional area: 0.1 - 0.2 m2 | Length 5 - 8 m | Wrot finish; Douglas fir; 600 x 300 mm; baulk in marine work | m | Unknown | Unknown
O41 | O2.6.3.1 | CLASS O - TIMBER STRUCTURES | SOFTWOOD COMPONENTS | Cross-sectional area: 0.2 - 0.4 m2 | Length 3 - 5 m | Wrot finish; Douglas fir; 600 x 600 mm; baulk in marine work | m | Unknown | Unknown
O42 | O2.6.4.1 | CLASS O - TIMBER STRUCTURES | SOFTWOOD COMPONENTS | Cross-sectional area: 0.2 - 0.4 m2 | Length 5 - 8 m | Wrot finish; Douglas fir; 600 x 600 mm; baulk in marine work | m | Unknown | Unknown
O43 | O3.1.1 | CLASS O - TIMBER STRUCTURES | HARDWOOD DECKING | Hardwood decking | Thickness not exceeding 25 mm | Supply and install new timber decking of 254 mm board width by bolting to existing steel support | m2 | Unknown | Unknown
O44 | O3.2.1 | CLASS O - TIMBER STRUCTURES | HARDWOOD DECKING | Hardwood decking | Thickness 25 - 50 mm | Supply and install new timber decking of 254 mm board width by bolting to existing steel support | m2 | Unknown | Unknown
O45 | O3.3.1 | CLASS O - TIMBER STRUCTURES | HARDWOOD DECKING | Hardwood decking | Thickness 50 - 75 mm | Supply and install new timber decking of 254 mm board width by bolting to existing steel support | m2 | Unknown | Unknown
O46 | O3.4.1 | CLASS O - TIMBER STRUCTURES | HARDWOOD DECKING | Hardwood decking | Thickness 75 - 100 mm | Supply and install new timber decking of 254 mm board width by bolting to existing steel support | m2 | 3 | 3.5 | 1.5
O47 | O3.5.1 | CLASS O - TIMBER STRUCTURES | HARDWOOD DECKING | Hardwood decking | Thickness 100 - 125 mm | Supply and install new timber decking of 254 mm board width by bolting to existing steel support | m2 | Unknown | Unknown
O48 | O3.6.1 | CLASS O - TIMBER STRUCTURES | HARDWOOD DECKING | Hardwood decking | Thickness 125 - 150 mm | Supply and install new timber decking of 254 mm board width by bolting to existing steel support | m2 | Unknown | Unknown
O49 | O3.7.1 | CLASS O - TIMBER STRUCTURES | HARDWOOD DECKING | Hardwood decking | Exceeding 150 mm | Supply and install new timber decking of 254 mm board width by bolting to existing steel support | m2 | Unknown | Unknown
O50 | O3.9.1 | CLASS O - TIMBER STRUCTURES | HARDWOOD DECKING | Hardwood decking | Bespoke hardwood decking works | Extra for Non Slip finishes; Prepare surface, and apply Nitro grip or similar approved non-slip finish to existing hardwood decking | m2 | 3 | 3.5 | 0.7
O51 | O4.1.1 | CLASS O - TIMBER STRUCTURES | SOFTWOOD DECKING | Softwood decking | Thickness not exceeding 25 mm | Supply and install new timber decking of 254 mm board width by bolting to existing steel support | m2 | Unknown | Unknown
O52 | O4.2.1 | CLASS O - TIMBER STRUCTURES | SOFTWOOD DECKING | Softwood decking | Thickness 25 - 50 mm | Supply and install new timber decking of 254 mm board width by bolting to existing steel support | m2 | Unknown | Unknown
O53 | O4.3.1 | CLASS O - TIMBER STRUCTURES | SOFTWOOD DECKING | Softwood decking | Thickness 50 - 75 mm | Supply and install new timber decking of 254 mm board width by bolting to existing steel support | m2 | Unknown | Unknown
O54 | O4.4.1 | CLASS O - TIMBER STRUCTURES | SOFTWOOD DECKING | Softwood decking | Thickness 75 - 100 mm | Supply and install new timber decking of 254 mm board width by bolting to existing steel support | m2 | 3 | 3.5 | 1.5
O55 | O4.5.1 | CLASS O - TIMBER STRUCTURES | SOFTWOOD DECKING | Softwood decking | Thickness 100 - 125 mm | Supply and install new timber decking of 254 mm board width by bolting to existing steel support | m2 | Unknown | Unknown
O56 | O4.6.1 | CLASS O - TIMBER STRUCTURES | SOFTWOOD DECKING | Softwood decking | Thickness 125 - 150 mm | Supply and install new timber decking of 254 mm board width by bolting to existing steel support | m2 | Unknown | Unknown
O57 | O4.7.1 | CLASS O - TIMBER STRUCTURES | SOFTWOOD DECKING | Softwood decking | Exceeding 150 mm | Supply and install new timber decking of 254 mm board width by bolting to existing steel support | m2 | Unknown | Unknown
O58 | O4.9.1 | CLASS O - TIMBER STRUCTURES | SOFTWOOD DECKING | Softwood decking | Bespoke softwood decking works | Extra for Non Slip finishes; Prepare surface, and apply Nitro grip or similar approved non-slip finish to existing hardwood decking | m2 | 3 | 3.5 | 0.7
O59 | O5.4.1.1 | CLASS O - TIMBER STRUCTURES | FITTING AND FASTENINGS | Bolts | Black hexagonal head bolts and nuts grade 4.6, BS4190 including one nut and one washer; drilling holes | M6; 50 mm long | nr | Unknown | Unknown
O60 | O5.4.1.2 | CLASS O - TIMBER STRUCTURES | FITTING AND FASTENINGS | Bolts | Black hexagonal head bolts and nuts grade 4.6, BS4190 including one nut and one washer; drilling holes | M8; 50 mm long | nr | Unknown | Unknown
O61 | O5.4.1.3 | CLASS O - TIMBER STRUCTURES | FITTING AND FASTENINGS | Bolts | Black hexagonal head bolts and nuts grade 4.6, BS4190 including one nut and one washer; drilling holes | M10; 50 mm long | nr | Unknown | Unknown
O62 | O5.4.1.4 | CLASS O - TIMBER STRUCTURES | FITTING AND FASTENINGS | Bolts | Black hexagonal head bolts and nuts grade 4.6, BS4190 including one nut and one washer; drilling holes | M10; 100 mm long | nr | 1 | 1.5 | 0.075
O63 | O5.4.1.5 | CLASS O - TIMBER STRUCTURES | FITTING AND FASTENINGS | Bolts | Black hexagonal head bolts and nuts grade 4.6, BS4190 including one nut and one washer; drilling holes | M12; 50 mm long | nr | Unknown | Unknown
O64 | O5.4.1.6 | CLASS O - TIMBER STRUCTURES | FITTING AND FASTENINGS | Bolts | Black hexagonal head bolts and nuts grade 4.6, BS4190 including one nut and one washer; drilling holes | M12; 100 mm long | nr | Unknown | Unknown
O65 | O5.4.1.7 | CLASS O - TIMBER STRUCTURES | FITTING AND FASTENINGS | Bolts | Black hexagonal head bolts and nuts grade 4.6, BS4190 including one nut and one washer; drilling holes | M12; 200 mm long | nr | Unknown | Unknown
O66 | O5.4.1.8 | CLASS O - TIMBER STRUCTURES | FITTING AND FASTENINGS | Bolts | Black hexagonal head bolts and nuts grade 4.6, BS4190 including one nut and one washer; drilling holes | M16; 100 mm long | nr | Unknown | Unknown
O67 | O5.4.1.9 | CLASS O - TIMBER STRUCTURES | FITTING AND FASTENINGS | Bolts | Black hexagonal head bolts and nuts grade 4.6, BS4190 including one nut and one washer; drilling holes | M16; 200 mm long | nr | Unknown | Unknown
O68 | O5.4.2.1 | CLASS O - TIMBER STRUCTURES | FITTING AND FASTENINGS | Bolts | Black cup square hexagon carrige bolts and nuts, grade 4.6, BS4933 including one nut and one washer; drilling holes | M10; 100 mm long | nr | Unknown | Unknown
O69 | O5.4.2.2 | CLASS O - TIMBER STRUCTURES | FITTING AND FASTENINGS | Bolts | Black cup square hexagon carrige bolts and nuts, grade 4.6, BS4933 including one nut and one washer; drilling holes | M12; 100 mm long | nr | Unknown | Unknown
O70 | O5.4.2.3 | CLASS O - TIMBER STRUCTURES | FITTING AND FASTENINGS | Bolts | Black cup square hexagon carrige bolts and nuts, grade 4.6, BS4933 including one nut and one washer; drilling holes | M12; 150 mm long | nr | Unknown | Unknown
O71 | O9.1.1.1 | CLASS O - TIMBER STRUCTURES | BESPOKE TIMBER ITEMS | Board Materials and Repairs | Plywood of any thickness or other suitable board material in repairs | Repair size 0 - 5m2 | m2 | Unknown | Unknown
O72 | O9.1.1.2 | CLASS O - TIMBER STRUCTURES | BESPOKE TIMBER ITEMS | Board Materials and Repairs | Plywood of any thickness or other suitable board material in repairs | Repair size exceeding 5m2 | m2 | Unknown | Unknown
O73 | O9.2.1.1 | CLASS O - TIMBER STRUCTURES | BESPOKE TIMBER ITEMS | Re-use of existing decking | Re-use of existing decking timbers; as instructed by the Employer; thickness: | Not exceeding 25mm | m2 | Unknown | Unknown
O74 | O9.2.1.2 | CLASS O - TIMBER STRUCTURES | BESPOKE TIMBER ITEMS | Re-use of existing decking | Re-use of existing decking timbers; as instructed by the Employer; thickness: | 25 - 50mm | m2 | Unknown | Unknown
O75 | O9.2.1.3 | CLASS O - TIMBER STRUCTURES | BESPOKE TIMBER ITEMS | Re-use of existing decking | Re-use of existing decking timbers; as instructed by the Employer; thickness: | 50 - 75mm | m2 | Unknown | Unknown
O76 | O9.2.1.4 | CLASS O - TIMBER STRUCTURES | BESPOKE TIMBER ITEMS | Re-use of existing decking | Re-use of existing decking timbers; as instructed by the Employer; thickness: | 75 - 100mm | m2 | Unknown | Unknown
O77 | O9.2.1.5 | CLASS O - TIMBER STRUCTURES | BESPOKE TIMBER ITEMS | Re-use of existing decking | Re-use of existing decking timbers; as instructed by the Employer; thickness: | 100 - 150mm | m2 | Unknown | Unknown
R1 | R1.1.4.1 | CLASS R - ROADS AND PAVINGS | UNBOUND SUB BASE | Type 1 Unbound Mixtures | Depth 100 -150mm | To DTp specification; Levelling and compacting | m2 | Unknown | Unknown
R2 | R1.1.5.1 | CLASS R - ROADS AND PAVINGS | UNBOUND SUB BASE | Type 1 Unbound Mixtures | Depth 150 - 200 mm | To DTp specification; Levelling and compacting | m2 | Unknown | Unknown
R3 | R1.1.7.1 | CLASS R - ROADS AND PAVINGS | UNBOUND SUB BASE | Type 1 Unbound Mixtures | Depth 250- 300 mm | To DTp specification; Levelling and compacting | m2 | Unknown | Unknown
R4 | R3.1.2.2 | CLASS R - ROADS AND PAVINGS | BITUMOUS BOUND PAVEMENTS | Hot rolled Asphalt base | Depth 30 - 60mm | Hot rolled Asphalt base | m2 | Unknown | Unknown
R5 | R3.1.3.1 | CLASS R - ROADS AND PAVINGS | BITUMOUS BOUND PAVEMENTS | Hot rolled Asphalt base | Depth 60 - 100 mm | Hot rolled Asphalt base | m2 | Unknown | Unknown
R6 | R3.2.1.1 | CLASS R - ROADS AND PAVINGS | BITUMOUS BOUND PAVEMENTS | Hot rolled Asphalt binder | Depth 30 - 60mm | Hot rolled Asphalt binder | m2 | Unknown | Unknown
R7 | R3.4.2.1 | CLASS R - ROADS AND PAVINGS | BITUMOUS BOUND PAVEMENTS | Dense Asphalt Concrete surface course | Depth 30 - 60 mm | Dense Asphalt Concrete surface course, 10 mm aggregate | m2 | Unknown | Unknown
R8 | R5.1.3.1 | CLASS R - ROADS AND PAVINGS | CONCRETE PAVEMENTS | Unreinforced concrete surface slabs | Depth 60 - 100 mm | To Department of Transport specified paving quality concrete | m2 | Unknown | Unknown
R9 | R7.1.1 | CLASS R - ROADS AND PAVINGS | KERBS, CHANNELS EDGINGS, FOOTWAYS AND PAVED AREAS | Kerbs, channels edgings, footways and paved areas | Pre-cast Concrete Kerbs | Straight or Curved to radius exceeding 12 m. | m | Unknown | Unknown
R10 | R7.1.2 | CLASS R - ROADS AND PAVINGS | KERBS, CHANNELS EDGINGS, FOOTWAYS AND PAVED AREAS | Kerbs, channels edgings, footways and paved areas | Pre-cast Concrete Kerbs | Curved to radius not exceeding 12m. | m | Unknown | Unknown
R11 | R7.2.1.1 | CLASS R - ROADS AND PAVINGS | KERBS, CHANNELS EDGINGS, FOOTWAYS AND PAVED AREAS | Pre-cast Concrete Channel | Straight or Curved to radius exceeding 12 m. | Supply & fix | m | Unknown | Unknown
R12 | R7.2.1.2 | CLASS R - ROADS AND PAVINGS | KERBS, CHANNELS EDGINGS, FOOTWAYS AND PAVED AREAS | Pre-cast Concrete Channel | Straight or Curved to radius exceeding 12 m. | Extra Over for Outfall Unit | nr | Unknown | Unknown
R13 | R7.2.1.3 | CLASS R - ROADS AND PAVINGS | KERBS, CHANNELS EDGINGS, FOOTWAYS AND PAVED AREAS | Pre-cast Concrete Channel | Straight or Curved to radius exceeding 12 m. | Extra Over for Stopped End Unit | nr | Unknown | Unknown
R14 | R7.3.1 | CLASS R - ROADS AND PAVINGS | KERBS, CHANNELS EDGINGS, FOOTWAYS AND PAVED AREAS | Kerbs, channels edgings, footways and paved areas | Pre-cast Concrete Edgings | Straight or Curved to radius exceeding 12 m. | m | Unknown | Unknown
R15 | R7.3.2 | CLASS R - ROADS AND PAVINGS | KERBS, CHANNELS EDGINGS, FOOTWAYS AND PAVED AREAS | Kerbs, channels edgings, footways and paved areas | Pre-cast Concrete Edgings | Curved to radius not exceeding 12m. | m | Unknown | Unknown
R16 | R7.5.1.1 | CLASS R - ROADS AND PAVINGS | KERBS, CHANNELS EDGINGS, FOOTWAYS AND PAVED AREAS | Pre-cast concrete, natural stone, block and clay slabs and pavers | Concrete paving slabs | 600 x 450 x 50mm thick | m2 | Unknown | Unknown
R17 | R7.5.1.2 | CLASS R - ROADS AND PAVINGS | KERBS, CHANNELS EDGINGS, FOOTWAYS AND PAVED AREAS | Pre-cast concrete, natural stone, block and clay slabs and pavers | Concrete paving slabs | 600 x 600 x 50mm thick | m2 | Unknown | Unknown
R18 | R8.2.4.1 | CLASS R - ROADS AND PAVINGS | ANCILLARIES | Surface Markings | Continuous Lines | Thermoplastic Material to BS 3262, to tarmac; 100mm wide | m | Unknown | Unknown
R19 | R8.2.4.2 | CLASS R - ROADS AND PAVINGS | ANCILLARIES | Surface Markings | Continuous Lines | Thermoplastic Material to BS 3262, to tarmac; 200mm wide | m | Unknown | Unknown
R20 | R8.9.1 | CLASS R - ROADS AND PAVINGS | ANCILLARIES | Ancillaries | Bollards | 270 mm diameter. 915 mm above ground. | nr | Unknown | Unknown
R21 | R9.1.1.1 | CLASS R - ROADS AND PAVINGS | BESPOKE ROADS AND PAVING WORKS | Making good road surface; base course; dense bitumen macadam; 20mm aggregate; to DTp Clause 906 | Depth 30 - 60mm | Making good road surfacing | m2 | Unknown | Unknown
R22 | R9.1.2.1 | CLASS R - ROADS AND PAVINGS | BESPOKE ROADS AND PAVING WORKS | Making good road surface; base course; dense bitumen macadam; 20mm aggregate; to DTp Clause 906 | Depth 60 - 100 mm | Making good road surfacing | m2 | Unknown | Unknown
R23 | R9.2.1.1 | CLASS R - ROADS AND PAVINGS | BESPOKE ROADS AND PAVING WORKS | Making good road surfacing; wearing course; hot rolled asphalt; 14mm aggregate with 20mm chippings; to DTp Clause 911 | Depth 30 - 60mm | Making good road surfacing | m2 | Unknown | Unknown
R24 | R9.3.1.1 | CLASS R - ROADS AND PAVINGS | BESPOKE ROADS AND PAVING WORKS | Removal of Existing Flexible Surface - Dense Bitumen MacAdam; disposal of materials off site | Depth 30 - 60mm | Removal of Existing Flexible Surface | m2 | Unknown | Unknown
T1 | T8.3.2.1 | CLASS T: TUNNELS | SUPPORT AND STABILISATION | Support and stabilisation | Pressure Grouting; Face packers | Grout Holes 0 - 16 mm | nr | Unknown | Unknown
T2 | T8.3.2.2 | CLASS T: TUNNELS | SUPPORT AND STABILISATION | Support and stabilisation | Pressure Grouting; Face packers | Grout Holes 16 - 25 mm | nr | Unknown | Unknown
T3 | T8.3.2.3 | CLASS T: TUNNELS | SUPPORT AND STABILISATION | Support and stabilisation | Pressure Grouting; Face packers | Grout Holes 25 - 35 mm | nr | Unknown | Unknown
T4 | T8.3.2.4 | CLASS T: TUNNELS | SUPPORT AND STABILISATION | Support and stabilisation | Pressure Grouting; Face packers | Grout Holes 35 - 50 mm | nr | Unknown | Unknown
T5 | T8.3.3.1 | CLASS T: TUNNELS | SUPPORT AND STABILISATION | Support and stabilisation | Pressure Grouting; Deep packers | Grout Holes 0 - 16 mm | nr | Unknown | Unknown
T6 | T8.3.3.2 | CLASS T: TUNNELS | SUPPORT AND STABILISATION | Support and stabilisation | Pressure Grouting; Deep packers | Grout Holes 16 - 25 mm | nr | Unknown | Unknown
T7 | T8.3.3.3 | CLASS T: TUNNELS | SUPPORT AND STABILISATION | Support and stabilisation | Pressure Grouting; Deep packers | Grout Holes 25 - 35 mm | nr | Unknown | Unknown
T8 | T8.3.3.4 | CLASS T: TUNNELS | SUPPORT AND STABILISATION | Support and stabilisation | Pressure Grouting; Deep packers | Grout Holes 35 - 50 mm | nr | Unknown | Unknown
T9 | T8.3.4.1 | CLASS T: TUNNELS | SUPPORT AND STABILISATION | Support and stabilisation | Pressure Grouting; Drilling and Flushing, depth not exceeding 5m | Grout Holes 0 - 16 mm | m | 2 | 2.5 | 0.21429
T10 | T8.3.4.2 | CLASS T: TUNNELS | SUPPORT AND STABILISATION | Support and stabilisation | Pressure Grouting; Drilling and Flushing, depth not exceeding 5m | Grout Holes 16 - 25 mm | m | 2 | 2.5 | 0.25
T11 | T8.3.4.3 | CLASS T: TUNNELS | SUPPORT AND STABILISATION | Support and stabilisation | Pressure Grouting; Drilling and Flushing, depth not exceeding 5m | Grout Holes 25 - 35 mm | m | 2 | 2.5 | 0.41667
T12 | T8.3.4.4 | CLASS T: TUNNELS | SUPPORT AND STABILISATION | Support and stabilisation | Pressure Grouting; Drilling and Flushing, depth not exceeding 5m | Grout Holes 35 - 50 mm | m | 2 | 2.5 | 0.5
T13 | T8.3.6.1 | CLASS T: TUNNELS | SUPPORT AND STABILISATION | Support and stabilisation | Pressure Grouting; Injection of Grout Materials of Stated Composition | Supply and injection of Cementitious Grout material with a Compressive Strength of 11N/mm2 at 28 days | t | 3 | 3.5 | 3.5
T14 | T8.3.6.2 | CLASS T: TUNNELS | SUPPORT AND STABILISATION | Support and stabilisation | Pressure Grouting; Injection of Grout Materials of Stated Composition | Supply and injection of Cementitious Grout material with thixotropic admixture with a Compressive Strength of 11N/mm2 at 28 days | t | 3 | 3.5 | 3.5
T15 | T8.3.6.3 | CLASS T: TUNNELS | SUPPORT AND STABILISATION | Support and stabilisation | Pressure Grouting; Injection of Grout Materials of Stated Composition | Supply and injection of Polymeric Grout material with a Compressive Strength of 11N/mm2 at 28 days (for wet conditions) | t | 3 | 3.5 | 3.5
T16 | T8.3.6.4 | CLASS T: TUNNELS | SUPPORT AND STABILISATION | Support and stabilisation | Pressure Grouting; Injection of Grout Materials of Stated Composition | Supply and injection of Cementitious grout material with aggregate, Compressive Strength 30N/mm2 at 3 days - Conbextra TS or similar approved. | t | 3 | 3.5 | 3.5
T17 | T9.1.1.1.1 | CLASS T: TUNNELS | BESPOKE TUNNELS WORKS | REPAIRS TO DAMAGED TUNNEL LINING | Clean out / cut back to sound brickwork in linings greater than 4 rings, header bonding between rings, replace with new Bricks to BS EN 771-1, Type FL (frost resistant and low salt content) compressive strength 20 - 30N/mm2, to match existing in colour, gauge and properties; Bonding to existing; Jointing and pointing in cement : lime : sand mortar (1:1/4:4) with air entraining admixture; all in accordance with drawing no. NR/CIV/SD/522 | To sidewalls, centring and support as necessary; In areas not exceeding 10m2; Isolated areas, half brick thick walling | m2 | Unknown | Unknown
T18 | T9.1.1.1.2 | CLASS T: TUNNELS | BESPOKE TUNNELS WORKS | REPAIRS TO DAMAGED TUNNEL LINING | Clean out / cut back to sound brickwork in linings greater than 4 rings, header bonding between rings, replace with new Bricks to BS EN 771-1, Type FL (frost resistant and low salt content) compressive strength 20 - 30N/mm2, to match existing in colour, gauge and properties; Bonding to existing; Jointing and pointing in cement : lime : sand mortar (1:1/4:4) with air entraining admixture; all in accordance with drawing no. NR/CIV/SD/522 | To sidewalls, centring and support as necessary; In areas not exceeding 10m2; Isolated areas, one brick thick walling | m2 | Unknown | Unknown
T19 | T9.1.1.1.3 | CLASS T: TUNNELS | BESPOKE TUNNELS WORKS | REPAIRS TO DAMAGED TUNNEL LINING | Clean out / cut back to sound brickwork in linings greater than 4 rings, header bonding between rings, replace with new Bricks to BS EN 771-1, Type FL (frost resistant and low salt content) compressive strength 20 - 30N/mm2, to match existing in colour, gauge and properties; Bonding to existing; Jointing and pointing in cement : lime : sand mortar (1:1/4:4) with air entraining admixture; all in accordance with drawing no. NR/CIV/SD/522 | To sidewalls, centring and support as necessary; In areas not exceeding 10m2; Additional layers; depth half brick | m2 | Unknown | Unknown
T20 | T9.1.1.1.4 | CLASS T: TUNNELS | BESPOKE TUNNELS WORKS | REPAIRS TO DAMAGED TUNNEL LINING | Clean out / cut back to sound brickwork in linings greater than 4 rings, header bonding between rings, replace with new Bricks to BS EN 771-1, Type FL (frost resistant and low salt content) compressive strength 20 - 30N/mm2, to match existing in colour, gauge and properties; Bonding to existing; Jointing and pointing in cement : lime : sand mortar (1:1/4:4) with air entraining admixture; all in accordance with drawing no. NR/CIV/SD/522 | To sidewalls, centring and support as necessary; In areas not exceeding 10m2; Additional layers; depth one brick | m2 | Unknown | Unknown
T21 | T9.1.1.2.1 | CLASS T: TUNNELS | BESPOKE TUNNELS WORKS | REPAIRS TO DAMAGED TUNNEL LINING | Clean out / cut back to sound brickwork in linings greater than 4 rings, header bonding between rings, replace with new Bricks to BS EN 771-1, Type FL (frost resistant and low salt content) compressive strength 20 - 30N/mm2, to match existing in colour, gauge and properties; Bonding to existing; Jointing and pointing in cement : lime : sand mortar (1:1/4:4) with air entraining admixture; all in accordance with drawing no. NR/CIV/SD/522 | To haunches, centring and support as necessary; In areas not exceeding 10m2; Isolated areas, half brick thick walling | m2 | Unknown | Unknown
T22 | T9.1.1.2.2 | CLASS T: TUNNELS | BESPOKE TUNNELS WORKS | REPAIRS TO DAMAGED TUNNEL LINING | Clean out / cut back to sound brickwork in linings greater than 4 rings, header bonding between rings, replace with new Bricks to BS EN 771-1, Type FL (frost resistant and low salt content) compressive strength 20 - 30N/mm2, to match existing in colour, gauge and properties; Bonding to existing; Jointing and pointing in cement : lime : sand mortar (1:1/4:4) with air entraining admixture; all in accordance with drawing no. NR/CIV/SD/522 | To haunches, centring and support as necessary; In areas not exceeding 10m2; Isolated areas, one brick thick walling | m2 | Unknown | Unknown
T23 | T9.1.1.2.3 | CLASS T: TUNNELS | BESPOKE TUNNELS WORKS | REPAIRS TO DAMAGED TUNNEL LINING | Clean out / cut back to sound brickwork in linings greater than 4 rings, header bonding between rings, replace with new Bricks to BS EN 771-1, Type FL (frost resistant and low salt content) compressive strength 20 - 30N/mm2, to match existing in colour, gauge and properties; Bonding to existing; Jointing and pointing in cement : lime : sand mortar (1:1/4:4) with air entraining admixture; all in accordance with drawing no. NR/CIV/SD/522 | To haunches, centring and support as necessary; In areas not exceeding 10m2; Additional layers; depth half brick | m2 | Unknown | Unknown
T24 | T9.1.1.2.4 | CLASS T: TUNNELS | BESPOKE TUNNELS WORKS | REPAIRS TO DAMAGED TUNNEL LINING | Clean out / cut back to sound brickwork in linings greater than 4 rings, header bonding between rings, replace with new Bricks to BS EN 771-1, Type FL (frost resistant and low salt content) compressive strength 20 - 30N/mm2, to match existing in colour, gauge and properties; Bonding to existing; Jointing and pointing in cement : lime : sand mortar (1:1/4:4) with air entraining admixture; all in accordance with drawing no. NR/CIV/SD/522 | To haunches, centring and support as necessary; In areas not exceeding 10m2; Additional layers; depth one brick | m2 | Unknown | Unknown
T25 | T9.1.1.3.1 | CLASS T: TUNNELS | BESPOKE TUNNELS WORKS | REPAIRS TO DAMAGED TUNNEL LINING | Clean out / cut back to sound brickwork in linings greater than 4 rings, header bonding between rings, replace with new Bricks to BS EN 771-1, Type FL (frost resistant and low salt content) compressive strength 20 - 30N/mm2, to match existing in colour, gauge and properties; Bonding to existing; Jointing and pointing in cement : lime : sand mortar (1:1/4:4) with air entraining admixture; all in accordance with drawing no. NR/CIV/SD/522 | To crowns, centring and support as necessary; In areas not exceeding 10m2; Isolated areas, half brick thick walling | m2 | Unknown | Unknown
T26 | T9.1.1.3.2 | CLASS T: TUNNELS | BESPOKE TUNNELS WORKS | REPAIRS TO DAMAGED TUNNEL LINING | Clean out / cut back to sound brickwork in linings greater than 4 rings, header bonding between rings, replace with new Bricks to BS EN 771-1, Type FL (frost resistant and low salt content) compressive strength 20 - 30N/mm2, to match existing in colour, gauge and properties; Bonding to existing; Jointing and pointing in cement : lime : sand mortar (1:1/4:4) with air entraining admixture; all in accordance with drawing no. NR/CIV/SD/522 | To crowns, centring and support as necessary; In areas not exceeding 10m2; Isolated areas, one brick thick walling | m2 | Unknown | Unknown
T27 | T9.1.1.3.3 | CLASS T: TUNNELS | BESPOKE TUNNELS WORKS | REPAIRS TO DAMAGED TUNNEL LINING | Clean out / cut back to sound brickwork in linings greater than 4 rings, header bonding between rings, replace with new Bricks to BS EN 771-1, Type FL (frost resistant and low salt content) compressive strength 20 - 30N/mm2, to match existing in colour, gauge and properties; Bonding to existing; Jointing and pointing in cement : lime : sand mortar (1:1/4:4) with air entraining admixture; all in accordance with drawing no. NR/CIV/SD/522 | To crowns, centring and support as necessary; In areas not exceeding 10m2; Additional layers; depth half brick | m2 | Unknown | Unknown
T28 | T9.1.1.3.4 | CLASS T: TUNNELS | BESPOKE TUNNELS WORKS | REPAIRS TO DAMAGED TUNNEL LINING | Clean out / cut back to sound brickwork in linings greater than 4 rings, header bonding between rings, replace with new Bricks to BS EN 771-1, Type FL (frost resistant and low salt content) compressive strength 20 - 30N/mm2, to match existing in colour, gauge and properties; Bonding to existing; Jointing and pointing in cement : lime : sand mortar (1:1/4:4) with air entraining admixture; all in accordance with drawing no. NR/CIV/SD/522 | To crowns, centring and support as necessary; In areas not exceeding 10m2;Additional layers; depth one brick | m2 | Unknown | Unknown
T29 | T9.1.2.1.1 | CLASS T: TUNNELS | BESPOKE TUNNELS WORKS | REPAIRS TO DAMAGED TUNNEL LINING | Clean out / cut back to sound brickwork in linings up to 4 rings, replace with new Bricks to BS EN 771-1, Type FL (frost resistant and low salt content) compressive strength 20 - 30N/mm2, to match existing in colour, gauge and properties; Bonding to existing; Jointing and pointing in cement : lime : sand mortar (1:1/4:4) with air entraining admixture; stainless steel brick anchors, all in accordance with drawing no. NR/CIV/SD/523 | To sidewalls, centring and support as necessary; Small areas, half brick thick walling | m2 | Unknown | Unknown
T30 | T9.1.2.1.2 | CLASS T: TUNNELS | BESPOKE TUNNELS WORKS | REPAIRS TO DAMAGED TUNNEL LINING | Clean out / cut back to sound brickwork in linings up to 4 rings, replace with new Bricks to BS EN 771-1, Type FL (frost resistant and low salt content) compressive strength 20 - 30N/mm2, to match existing in colour, gauge and properties; Bonding to existing; Jointing and pointing in cement : lime : sand mortar (1:1/4:4) with air entraining admixture; stainless steel brick anchors, all in accordance with drawing no. NR/CIV/SD/523 | To sidewalls, centring and support as necessary; Small areas, one brick thick walling | m2 | Unknown | Unknown
T31 | T9.1.2.2.1 | CLASS T: TUNNELS | BESPOKE TUNNELS WORKS | REPAIRS TO DAMAGED TUNNEL LINING | Clean out / cut back to sound brickwork in linings up to 4 rings, replace with new Bricks to BS EN 771-1, Type FL (frost resistant and low salt content) compressive strength 20 - 30N/mm2, to match existing in colour, gauge and properties; Bonding to existing; Jointing and pointing in cement : lime : sand mortar (1:1/4:4) with air entraining admixture; stainless steel brick anchors, all in accordance with drawing no. NR/CIV/SD/523 | To haunches, centring and support as necessary; Small areas, half brick thick walling | m2 | Unknown | Unknown
T32 | T9.1.2.2.2 | CLASS T: TUNNELS | BESPOKE TUNNELS WORKS | REPAIRS TO DAMAGED TUNNEL LINING | Clean out / cut back to sound brickwork in linings up to 4 rings, replace with new Bricks to BS EN 771-1, Type FL (frost resistant and low salt content) compressive strength 20 - 30N/mm2, to match existing in colour, gauge and properties; Bonding to existing; Jointing and pointing in cement : lime : sand mortar (1:1/4:4) with air entraining admixture; stainless steel brick anchors, all in accordance with drawing no. NR/CIV/SD/523 | To haunches, centring and support as necessary; Small areas, one brick thick walling | m2 | Unknown | Unknown
T33 | T9.1.2.3.1 | CLASS T: TUNNELS | BESPOKE TUNNELS WORKS | REPAIRS TO DAMAGED TUNNEL LINING | Clean out / cut back to sound brickwork in linings up to 4 rings, replace with new Bricks to BS EN 771-1, Type FL (frost resistant and low salt content) compressive strength 20 - 30N/mm2, to match existing in colour, gauge and properties; Bonding to existing; Jointing and pointing in cement : lime : sand mortar (1:1/4:4) with air entraining admixture; stainless steel brick anchors, all in accordance with drawing no. NR/CIV/SD/523 | To crowns, centring and support as necessary; Small areas, half brick thick walling | m2 | Unknown | Unknown
T34 | T9.1.2.3.2 | CLASS T: TUNNELS | BESPOKE TUNNELS WORKS | REPAIRS TO DAMAGED TUNNEL LINING | Clean out / cut back to sound brickwork in linings up to 4 rings, replace with new Bricks to BS EN 771-1, Type FL (frost resistant and low salt content) compressive strength 20 - 30N/mm2, to match existing in colour, gauge and properties; Bonding to existing; Jointing and pointing in cement : lime : sand mortar (1:1/4:4) with air entraining admixture; stainless steel brick anchors, all in accordance with drawing no. NR/CIV/SD/523 | To crowns, centring and support as necessary; Small areas, one brick thick walling | m2 | Unknown | Unknown
T35 | T9.1.3.1.1 | CLASS T: TUNNELS | BESPOKE TUNNELS WORKS | REPAIRS TO DAMAGED TUNNEL LINING | Re casing jack arches in cut & cover tunnels; remove first ring and replace with new Bricks to BS EN 771-1, Type FL (frost resistant and low salt content) compressive strength 20 - 30N/mm2, to match existing in colour, gauge and properties; bonding to existing; jointing and pointing in cement : lime : sand mortar (1:1/4:4) with air entraining admixture; stainless steel brick ties all in accordance with drawing no. NR/CIV/SD/531 | To crowns, centring and support as necessary; Small areas, half brick thick walling | m2 | Unknown | Unknown
T36 | T9.1.4.1.1 | CLASS T: TUNNELS | BESPOKE TUNNELS WORKS | REPAIRS TO DAMAGED TUNNEL LINING | Single ring recasing of defective brickwork in linings up to 4 rings; replace with new Bricks to BS EN 771-1, Type FL (frost resistant and low salt content) compressive strength 20 - 30N/mm2, to match existing in colour, gauge and properties; Bonding to existing; Jointing and pointing in cement : lime : sand mortar (1:1/4:4) with air entraining admixture; stainless steel brick anchors, all in accordance with drawing no. NR/CIV/SD/524 | To sidewalls, centring and support as necessary; Small areas, half brick thick walling | m2 | Unknown | Unknown
T37 | T9.1.4.2.1 | CLASS T: TUNNELS | BESPOKE TUNNELS WORKS | REPAIRS TO DAMAGED TUNNEL LINING | Single ring recasing of defective brickwork in linings up to 4 rings; replace with new Bricks to BS EN 771-1, Type FL (frost resistant and low salt content) compressive strength 20 - 30N/mm2, to match existing in colour, gauge and properties; Bonding to existing; Jointing and pointing in cement : lime : sand mortar (1:1/4:4) with air entraining admixture; stainless steel brick anchors, all in accordance with drawing no. NR/CIV/SD/524 | To haunches, centring and support as necessary; Small areas, half brick thick walling | m2 | Unknown | Unknown
T38 | T9.1.4.3.1 | CLASS T: TUNNELS | BESPOKE TUNNELS WORKS | REPAIRS TO DAMAGED TUNNEL LINING | Single ring recasing of defective brickwork in linings up to 4 rings; replace with new Bricks to BS EN 771-1, Type FL (frost resistant and low salt content) compressive strength 20 - 30N/mm2, to match existing in colour, gauge and properties; Bonding to existing; Jointing and pointing in cement : lime : sand mortar (1:1/4:4) with air entraining admixture; stainless steel brick anchors, all in accordance with drawing no. NR/CIV/SD/524 | To crowns, centring and support as necessary; Small areas, half brick thick walling | m2 | Unknown | Unknown
T39 | T9.1.5.1.1 | CLASS T: TUNNELS | BESPOKE TUNNELS WORKS | REPAIRS TO DAMAGED TUNNEL LINING | Tunnel lining cross pinning and grouting; Supply and insert 12mm GRP bars ( @ 1000mm Grid ), incl all drilling, grouting etc., in accordance with drawing no. NR/CIV/SD/525 | To sidewalls; 12mm dia bars | nr | Unknown | Unknown
T40 | T9.1.5.2.1 | CLASS T: TUNNELS | BESPOKE TUNNELS WORKS | REPAIRS TO DAMAGED TUNNEL LINING | Tunnel lining cross pinning and grouting; Supply and insert 12mm GRP bars ( @ 1000mm Grid ), incl all drilling, grouting etc., in accordance with drawing no. NR/CIV/SD/525 | To haunches; 12mm dia bars | nr | Unknown | Unknown
T41 | T9.1.5.3.1 | CLASS T: TUNNELS | BESPOKE TUNNELS WORKS | REPAIRS TO DAMAGED TUNNEL LINING | Tunnel lining cross pinning and grouting; Supply and insert 12mm GRP bars ( @ 1000mm Grid ), incl all drilling, grouting etc., in accordance with drawing no. NR/CIV/SD/525 | To crowns; 12mm dia bars | nr | Unknown | Unknown
T42 | T9.1.6.1.1 | CLASS T: TUNNELS | BESPOKE TUNNELS WORKS | REPAIRS TO DAMAGED TUNNEL LINING | Spot replacement of bricks, cut out damaged individual brick and replace; bedding in with cement mortar and pointing, in accordance with drawing no. NR/CIV/SD/529 | To sidewalls; Single brick | nr | 1 | 1.5 | 0.15
T43 | T9.1.6.2.1 | CLASS T: TUNNELS | BESPOKE TUNNELS WORKS | REPAIRS TO DAMAGED TUNNEL LINING | Spot replacement of bricks, cut out damaged individual brick and replace; bedding in with cement mortar and pointing, in accordance with drawing no. NR/CIV/SD/529 | To haunches; Single brick | nr | 1 | 1.5 | 0.225
T44 | T9.1.6.3.1 | CLASS T: TUNNELS | BESPOKE TUNNELS WORKS | REPAIRS TO DAMAGED TUNNEL LINING | Spot replacement of bricks, cut out damaged individual brick and replace; bedding in with cement mortar and pointing, in accordance with drawing no. NR/CIV/SD/529 | To crowns; Single brick | nr | 1 | 1.5 | 0.3
T45 | T9.1.7.1.1 | CLASS T: TUNNELS | BESPOKE TUNNELS WORKS | REPAIRS TO DAMAGED TUNNEL LINING | Recasing vertical walls; cut out existing and replace with new Bricks to BS EN 771-1, Type FL (frost resistant and low salt content) compressive strength 20 - 30N/mm2, to match existing in colour, gauge and properties; Bonding to existing; Jointing and pointing in cement : lime : sand mortar (1:1/4:4) with air entraining admixture; all in accordance with drawing no. NR/CIV/SD/533 | To sidewalls; Toothed brickwork, bonded to existing | m2 | Unknown | Unknown
T46 | T9.1.7.1.2 | CLASS T: TUNNELS | BESPOKE TUNNELS WORKS | REPAIRS TO DAMAGED TUNNEL LINING | Recasing vertical walls; cut out existing and replace with new Bricks to BS EN 771-1, Type FL (frost resistant and low salt content) compressive strength 20 - 30N/mm2, to match existing in colour, gauge and properties; Bonding to existing; Jointing and pointing in cement : lime : sand mortar (1:1/4:4) with air entraining admixture; all in accordance with drawing no. NR/CIV/SD/533 | To sidewalls; Block bonded brickwork, bonded to existing | m2 | Unknown | Unknown
T47 | T9.1.7.1.3 | CLASS T: TUNNELS | BESPOKE TUNNELS WORKS | REPAIRS TO DAMAGED TUNNEL LINING | Recasing vertical walls; cut out existing and replace with new Bricks to BS EN 771-1, Type FL (frost resistant and low salt content) compressive strength 20 - 30N/mm2, to match existing in colour, gauge and properties; Bonding to existing; Jointing and pointing in cement : lime : sand mortar (1:1/4:4) with air entraining admixture; all in accordance with drawing no. NR/CIV/SD/533 | To sidewalls; Pinned to host brickwork | m2 | Unknown | Unknown
T48 | T9.1.8.1.1 | CLASS T: TUNNELS | BESPOKE TUNNELS WORKS | REPAIRS TO DAMAGED TUNNEL LINING | Sprayed concrete patch repair to walls; break out existing and replace with concrete, drill and fix L bar reinforcement concrete of compressive strength 25N/mm2 (minimum), 20mm finish coat; in accordance with drawing no. NR/CIV/SD/540 or NR/CIV/SD/541 | To vertical surfaces; Incorporating one layer A142 steel reinforcing mesh | m2 | Unknown | Unknown
T49 | T9.1.8.1.2 | CLASS T: TUNNELS | BESPOKE TUNNELS WORKS | REPAIRS TO DAMAGED TUNNEL LINING | Sprayed concrete patch repair to walls; break out existing and replace with concrete, drill and fix L bar reinforcement concrete of compressive strength 25N/mm2 (minimum), 20mm finish coat; in accordance with drawing no. NR/CIV/SD/540 or NR/CIV/SD/541 | To vertical surfaces; Including steel reinforcing fibres | m2 | Unknown | Unknown
T50 | T9.1.8.2.1 | CLASS T: TUNNELS | BESPOKE TUNNELS WORKS | REPAIRS TO DAMAGED TUNNEL LINING | Sprayed concrete patch repair to walls; break out existing and replace with concrete, drill and fix L bar reinforcement concrete of compressive strength 25N/mm2 (minimum), 20mm finish coat; in accordance with drawing no. NR/CIV/SD/540 or NR/CIV/SD/541 | To haunches, centring and support as necessary; incorporating one layer A142 steel reinforcing mesh | m2 | Unknown | Unknown
T51 | T9.1.8.2.2 | CLASS T: TUNNELS | BESPOKE TUNNELS WORKS | REPAIRS TO DAMAGED TUNNEL LINING | Sprayed concrete patch repair to walls; break out existing and replace with concrete, drill and fix L bar reinforcement concrete of compressive strength 25N/mm2 (minimum), 20mm finish coat; in accordance with drawing no. NR/CIV/SD/540 or NR/CIV/SD/541 | To haunches, centring and support as necessary; including steel reinforcing fibres | m2 | Unknown | Unknown
T52 | T9.1.8.3.1 | CLASS T: TUNNELS | BESPOKE TUNNELS WORKS | REPAIRS TO DAMAGED TUNNEL LINING | Sprayed concrete patch repair to walls; break out existing and replace with concrete, drill and fix L bar reinforcement concrete of compressive strength 25N/mm2 (minimum), 20mm finish coat; in accordance with drawing no. NR/CIV/SD/540 or NR/CIV/SD/541 | To crowns, centring and support as necessary; incorporating one layer A142 steel reinforcing mesh | m2 | Unknown | Unknown
T53 | T9.1.8.3.2 | CLASS T: TUNNELS | BESPOKE TUNNELS WORKS | REPAIRS TO DAMAGED TUNNEL LINING | Sprayed concrete patch repair to walls; break out existing and replace with concrete, drill and fix L bar reinforcement concrete of compressive strength 25N/mm2 (minimum), 20mm finish coat; in accordance with drawing no. NR/CIV/SD/540 or NR/CIV/SD/541 | To crowns, centring and support as necessary; including steel reinforcing fibres | m2 | Unknown | Unknown
T54 | T9.2.1.1.1 | CLASS T: TUNNELS | BESPOKE TUNNELS WORKS | STITCHING OF CRACKS | Stitching of cracks between brick spandrel / masonry voussoir and tunnel lining; drilling, grout filling with cementatious, non shrink thixotropic grout, stainless steel high yield bar; filling of ends, in accordance with drawing no. NR/CIV/SD/526 | To sidewalls; Depth not exceeding 0.5m deep | nr | Unknown | Unknown
T55 | T9.2.1.1.2 | CLASS T: TUNNELS | BESPOKE TUNNELS WORKS | STITCHING OF CRACKS | Stitching of cracks between brick spandrel / masonry voussoir and tunnel lining; drilling, grout filling with cementatious, non shrink thixotropic grout, stainless steel high yield bar; filling of ends, in accordance with drawing no. NR/CIV/SD/526 | To sidewalls; Depth, 0.5 to 1.0 m deep | nr | Unknown | Unknown
T56 | T9.2.1.2.1 | CLASS T: TUNNELS | BESPOKE TUNNELS WORKS | STITCHING OF CRACKS | Stitching of cracks between brick spandrel / masonry voussoir and tunnel lining; drilling, grout filling with cementatious, non shrink thixotropic grout, stainless steel high yield bar; filling of ends, in accordance with drawing no. NR/CIV/SD/526 | To haunches; Depth not exceeding 0.5m deep | nr | Unknown | Unknown
T57 | T9.2.1.2.2 | CLASS T: TUNNELS | BESPOKE TUNNELS WORKS | STITCHING OF CRACKS | Stitching of cracks between brick spandrel / masonry voussoir and tunnel lining; drilling, grout filling with cementatious, non shrink thixotropic grout, stainless steel high yield bar; filling of ends, in accordance with drawing no. NR/CIV/SD/526 | To haunches; Depth, 0.5 to 1.0 m deep | nr | Unknown | Unknown
T58 | T9.2.1.3.1 | CLASS T: TUNNELS | BESPOKE TUNNELS WORKS | STITCHING OF CRACKS | Stitching of cracks between brick spandrel / masonry voussoir and tunnel lining; drilling, grout filling with cementatious, non shrink thixotropic grout, stainless steel high yield bar; filling of ends, in accordance with drawing no. NR/CIV/SD/526 | To crowns; Depth not exceeding 0.5m deep | nr | Unknown | Unknown
T59 | T9.2.1.3.2 | CLASS T: TUNNELS | BESPOKE TUNNELS WORKS | STITCHING OF CRACKS | Stitching of cracks between brick spandrel / masonry voussoir and tunnel lining; drilling, grout filling with cementatious, non shrink thixotropic grout, stainless steel high yield bar; filling of ends, in accordance with drawing no. NR/CIV/SD/526 | To crowns; Depth, 0.5 to 1.0 m deep | nr | Unknown | Unknown
T60 | T9.2.2.1.1 | CLASS T: TUNNELS | BESPOKE TUNNELS WORKS | STITCHING OF CRACKS | Stitching of cracks; drilling at 45 degrees, grout filling with cementatious, non shrink thixotropic grout, stainless steel high yield bar; filling of ends, in accordance with drawing no. NR/CIV/SD/527 | To sidewalls; Depth not exceeding 0.5m deep | nr | Unknown | Unknown
T61 | T9.2.2.1.2 | CLASS T: TUNNELS | BESPOKE TUNNELS WORKS | STITCHING OF CRACKS | Stitching of cracks; drilling at 45 degrees, grout filling with cementatious, non shrink thixotropic grout, stainless steel high yield bar; filling of ends, in accordance with drawing no. NR/CIV/SD/527 | To sidewalls; Depth, 0.5 to 1.0 m deep | nr | Unknown | Unknown
T62 | T9.2.2.2.1 | CLASS T: TUNNELS | BESPOKE TUNNELS WORKS | STITCHING OF CRACKS | Stitching of cracks; drilling at 45 degrees, grout filling with cementatious, non shrink thixotropic grout, stainless steel high yield bar; filling of ends, in accordance with drawing no. NR/CIV/SD/527 | To haunches; Depth not exceeding 0.5m deep | nr | Unknown | Unknown
T63 | T9.2.2.2.2 | CLASS T: TUNNELS | BESPOKE TUNNELS WORKS | STITCHING OF CRACKS | Stitching of cracks; drilling at 45 degrees, grout filling with cementatious, non shrink thixotropic grout, stainless steel high yield bar; filling of ends, in accordance with drawing no. NR/CIV/SD/527 | To haunches; Depth, 0.5 to 1.0 m deep | nr | Unknown | Unknown
T64 | T9.2.2.3.1 | CLASS T: TUNNELS | BESPOKE TUNNELS WORKS | STITCHING OF CRACKS | Stitching of cracks; drilling at 45 degrees, grout filling with cementatious, non shrink thixotropic grout, stainless steel high yield bar; filling of ends, in accordance with drawing no. NR/CIV/SD/527 | To crowns; Depth not exceeding 0.5m deep | nr | Unknown | Unknown
T65 | T9.2.2.3.2 | CLASS T: TUNNELS | BESPOKE TUNNELS WORKS | STITCHING OF CRACKS | Stitching of cracks; drilling at 45 degrees, grout filling with cementatious, non shrink thixotropic grout, stainless steel high yield bar; filling of ends, in accordance with drawing no. NR/CIV/SD/527 | To crowns; Depth, 0.5 to 1.0 m deep | nr | Unknown | Unknown
T66 | T9.2.3.1.1 | CLASS T: TUNNELS | BESPOKE TUNNELS WORKS | STITCHING OF CRACKS | Stitching of transverse cracks; rake our existing, mortice cutting, grout filling with cementatious, non shrink thixotropic grout, stainless steel high yield bar; in accordance with drawing no. NR/CIV/SD/528 | To sidewalls; 6mm bars minimum 600mm long | nr | Unknown | Unknown
T67 | T9.2.3.2.1 | CLASS T: TUNNELS | BESPOKE TUNNELS WORKS | STITCHING OF CRACKS | Stitching of transverse cracks; rake our existing, mortice cutting, grout filling with cementatious, non shrink thixotropic grout, stainless steel high yield bar; in accordance with drawing no. NR/CIV/SD/528 | To haunches; 6mm bars minimum 600mm long | nr | Unknown | Unknown
T68 | T9.2.3.3.1 | CLASS T: TUNNELS | BESPOKE TUNNELS WORKS | STITCHING OF CRACKS | Stitching of transverse cracks; rake our existing, mortice cutting, grout filling with cementatious, non shrink thixotropic grout, stainless steel high yield bar; in accordance with drawing no. NR/CIV/SD/528 | To crowns; 6mm bars minimum 600mm long | nr | Unknown | Unknown
T69 | T9.2.4.1.1 | CLASS T: TUNNELS | BESPOKE TUNNELS WORKS | STITCHING OF CRACKS | Stone masonry refurbishment; remoulding of voussoir / brick lining; stainless steel expanded mesh reinforcement and anchors, in accordance with drawing no. NR/CIV/SD/532 | Isolated areas; not exceeding 1 m3 | nr | Unknown | Unknown
T70 | T9.3.1.1 | CLASS T: TUNNELS | BESPOKE TUNNELS WORKS | Bespoke tunnels works | REPOINTING | Carefully rake out friable, decayed or perished mortar joints of Brickwork / Masonry and re point in cement mortar (1:1/4:4), flush joint to match existing Brickwork wall generally; Depth not exceeding 50 mm | m2 | Unknown | Unknown
T71 | T9.3.1.2 | CLASS T: TUNNELS | BESPOKE TUNNELS WORKS | Bespoke tunnels works | REPOINTING | Carefully rake out friable, decayed or perished mortar joints of Brickwork / Masonry and re point in cement mortar (1:1/4:4), flush joint to match existing Brickwork wall generally; Depth 50 to 100 mm | m2 | Unknown | Unknown
T72 | T9.3.2.1 | CLASS T: TUNNELS | BESPOKE TUNNELS WORKS | Bespoke tunnels works | REPOINTING | Cutting out staggered cracks and repointing to match existing along brick joints; Depth not exceeding 50 mm | m | Unknown | Unknown
T73 | T9.3.2.2 | CLASS T: TUNNELS | BESPOKE TUNNELS WORKS | Bespoke tunnels works | REPOINTING | Cutting out staggered cracks and repointing to match existing along brick joints; Depth 50 to 100 mm | m | Unknown | Unknown
T74 | T9.3.3.1 | CLASS T: TUNNELS | BESPOKE TUNNELS WORKS | Bespoke tunnels works | REPOINTING | Uncoursed stonework; Depth not exceeding 50 mm | m | Unknown | Unknown
T75 | T9.3.3.2 | CLASS T: TUNNELS | BESPOKE TUNNELS WORKS | Bespoke tunnels works | REPOINTING | Uncoursed stonework; Depth 50 to 100 mm | m | Unknown | Unknown
T76 | T9.4.1.1.1 | CLASS T: TUNNELS | BESPOKE TUNNELS WORKS | CLEANING SURFACES | Clean surface of existing with pressure water jet | Clean surface of existing Brick or stonework with pressure water jet; Surfaces generally | m2 | Unknown | Unknown
T77 | T9.4.2.1.1 | CLASS T: TUNNELS | BESPOKE TUNNELS WORKS | CLEANING SURFACES | Removal of soot | Remove soot deposits from existing brick or stonework on internal face of tunnels; Surfaces generally | m2 | Unknown | Unknown
T78 | T9.6.1.1.1 | CLASS T: TUNNELS | BESPOKE TUNNELS WORKS | MISCELLANEOUS WORKS | Drainage | High Density Polypropylene flexible corrugated pipes; close fitting to tunnel profile; stainless steel fixings to brickwork including drilling and bolting; Nominal bore; not exceeding 100m | m | Unknown | Unknown
T79 | T9.6.1.1.2 | CLASS T: TUNNELS | BESPOKE TUNNELS WORKS | MISCELLANEOUS WORKS | Drainage | High Density Polypropylene flexible corrugated pipes; close fitting to tunnel profile; stainless steel fixings to brickwork including drilling and bolting; Nominal bore; not exceeding 200m | m | Unknown | Unknown
T80 | T9.6.1.1.3 | CLASS T: TUNNELS | BESPOKE TUNNELS WORKS | MISCELLANEOUS WORKS | Drainage | High Density Polypropylene flexible corrugated pipes; close fitting to tunnel profile; stainless steel fixings to brickwork including drilling and bolting; Fit new bracket to downpipe; all drilling and bolting | nr | Unknown | Unknown
T81 | T9.6.1.1.4 | CLASS T: TUNNELS | BESPOKE TUNNELS WORKS | MISCELLANEOUS WORKS | Drainage | High Density Polypropylene flexible corrugated pipes; close fitting to tunnel profile; stainless steel fixings to brickwork including drilling and bolting; Fit downpipe to drainage pan; all drilling and bolting | nr | Unknown | Unknown
T82 | T9.6.1.2.1 | CLASS T: TUNNELS | BESPOKE TUNNELS WORKS | MISCELLANEOUS WORKS | Drainage | Glass fibre untrapped drainage pans; 660 x 660 x 100mm deep with nominal 100mm outlet | nr | Unknown | Unknown
T83 | T9.6.2.1.1 | CLASS T: TUNNELS | BESPOKE TUNNELS WORKS | MISCELLANEOUS WORKS | Ancillaries | Refuge reflector plates; Scotchlite Reflective 250 x 100; 2nr mechanical fixings including drilling brickwork and masonry | nr | Unknown | Unknown
T84 | T9.6.2.1.2 | CLASS T: TUNNELS | BESPOKE TUNNELS WORKS | MISCELLANEOUS WORKS | Ancillaries | Refuge reflector plates; Scotchlite Reflective 450 x 100; 2nr mechanical fixings including drilling brickwork and masonry | nr | Unknown | Unknown
T85 | T9.6.2.2.1 | CLASS T: TUNNELS | BESPOKE TUNNELS WORKS | MISCELLANEOUS WORKS | Ancillaries | Tunnel tablet markers; Clean dirty tablets and paint numbers as required | nr | Unknown | Unknown
T86 | T9.6.2.2.2 | CLASS T: TUNNELS | BESPOKE TUNNELS WORKS | MISCELLANEOUS WORKS | Ancillaries | Tunnel tablet markers; Scotchlite blind shaft markers; 2nr mechanical fixings including drilling brickwork and masonry | nr | Unknown | Unknown
U1 | U1.1.1.1 | CLASS U: BRICKWORK, BLOCKWORK AND MASONRY | COMMON BRICKWORK | Thickness not exceeding 150mm | Vertical Straight Walls | Thickness 102.5 mm; to BS 3921; stretcher bond in cement mortar, flush pointed | m2 | Unknown | Unknown
U2 | U1.7.5.1 | CLASS U: BRICKWORK, BLOCKWORK AND MASONRY | COMMON BRICKWORK | Surface Features | Corbels | Corbels; 215 mm wide, Maximum projection 100 mm | m | Unknown | Unknown
U3 | U1.7.8.1 | CLASS U: BRICKWORK, BLOCKWORK AND MASONRY | COMMON BRICKWORK | Surface Features | Fair facing | In stretcher bond, flush pointing | m2 | Unknown | Unknown
U4 | U2.1.1.1 | CLASS U: BRICKWORK, BLOCKWORK AND MASONRY | FACING BRICKWORK | Thickness not exceeding 150mm | Vertical Straight Walls | Thickness 102.5 mm; to BS 3921; stretcher bond in cement mortar, flush pointed; PC £325/1000 | m2 | Unknown | Unknown
U5 | U2.2.1.1 | CLASS U: BRICKWORK, BLOCKWORK AND MASONRY | FACING BRICKWORK | Thickness 150 - 250mm | Vertical Straight Walls | Thickness 215 mm; to BS 3921; stretcher bond in cement mortar, flush pointed; PC £325/1000 | m2 | Unknown | Unknown
U6 | U2.3.1.1 | CLASS U: BRICKWORK, BLOCKWORK AND MASONRY | FACING BRICKWORK | Thickness 250 - 500mm | Vertical Straight Walls | Thickness 327.5 mm; to BS 3921; stretcher bond in cement mortar, flush pointed; PC £325/1000 | m2 | Unknown | Unknown
U7 | U2.7.1.1 | CLASS U: BRICKWORK, BLOCKWORK AND MASONRY | FACING BRICKWORK | Surface Features | Copings and sills | Copings and sills; Brick on edge 215 mm wide | m | Unknown | Unknown
U8 | U2.7.5.1 | CLASS U: BRICKWORK, BLOCKWORK AND MASONRY | FACING BRICKWORK | Surface Features | Corbels | Corbels; 215 mm wide, Maximum projection 100 mm | m | Unknown | Unknown
U9 | U3.1.1.1 | CLASS U: BRICKWORK, BLOCKWORK AND MASONRY | ENGINEERING BRICKWORK - CLASS A | Thickness not exceeding 150mm | Vertical Straight Walls | Class A brickwork, thickness 102.5 mm; to BS 3921; stretcher bond in cement mortar, flush pointed; PC £375/1000 | m2 | Unknown | Unknown
U10 | U3.1.1.2 | CLASS U: BRICKWORK, BLOCKWORK AND MASONRY | ENGINEERING BRICKWORK - CLASS A | Thickness not exceeding 150mm | Vertical Straight Walls | Class B brickwork, thickness 102.5 mm; to BS 3921; stretcher bond in cement mortar, flush pointed; PC £275/1000 | m2 | 2 | 2.5 | 0.83333
U11 | U3.2.1.1 | CLASS U: BRICKWORK, BLOCKWORK AND MASONRY | ENGINEERING BRICKWORK - CLASS A | Thickness 150 - 250mm | Vertical Straight Walls | Class A brickwork, thickness 215 mm; to BS 3921; stretcher bond in cement mortar, flush pointed; PC £375/1000 | m2 | Unknown | Unknown
U12 | U3.2.1.2 | CLASS U: BRICKWORK, BLOCKWORK AND MASONRY | ENGINEERING BRICKWORK - CLASS A | Thickness 150 - 250mm | Vertical Straight Walls | Class B brickwork, thickness 215 mm; to BS 3921; stretcher bond in cement mortar, flush pointed; PC £275/1000 | m2 | 2 | 2.5 | 1.0714
U13 | U3.3.1.1 | CLASS U: BRICKWORK, BLOCKWORK AND MASONRY | ENGINEERING BRICKWORK - CLASS A | Thickness 250 - 500mm | Vertical Straight Walls | Class A brickwork, thickness 327.5 mm; to BS 3921; stretcher bond in cement mortar, flush pointed; PC £375/1000 | m2 | Unknown | Unknown
U14 | U3.3.1.2 | CLASS U: BRICKWORK, BLOCKWORK AND MASONRY | ENGINEERING BRICKWORK - CLASS A | Thickness 250 - 500mm | Vertical Straight Walls | Class A brickwork, thickness 440 mm; to BS 3921; stretcher bond in cement mortar, flush pointed; PC £375/1000 | m2 | Unknown | Unknown
U15 | U3.3.1.3 | CLASS U: BRICKWORK, BLOCKWORK AND MASONRY | ENGINEERING BRICKWORK - CLASS A | Thickness 250 - 500mm | Vertical Straight Walls | Class B brickwork, thickness 327.5 mm; to BS 3921; stretcher bond in cement mortar, flush pointed; PC £275/1000 | m2 | 2 | 2.5 | 1.5
U16 | U3.3.1.4 | CLASS U: BRICKWORK, BLOCKWORK AND MASONRY | ENGINEERING BRICKWORK - CLASS A | Thickness 250 - 500mm | Vertical Straight Walls | Class B brickwork, thickness 440 mm; to BS 3921; stretcher bond in cement mortar, flush pointed; PC £275/1000 | m2 | 2 | 2.5 | 2.5
U17 | U3.7.5.1 | CLASS U: BRICKWORK, BLOCKWORK AND MASONRY | ENGINEERING BRICKWORK - CLASS A | Surface Features | Corbels | Class A brickwork, 215 mm wide, Maximum projection 100 mm | m | Unknown | Unknown
U18 | U3.7.5.2 | CLASS U: BRICKWORK, BLOCKWORK AND MASONRY | ENGINEERING BRICKWORK - CLASS A | Surface Features | Corbels | Class B brickwork, 215 mm wide, Maximum projection 100 mm | m | Unknown | Unknown
U19 | U3.7.8.1 | CLASS U: BRICKWORK, BLOCKWORK AND MASONRY | ENGINEERING BRICKWORK - CLASS A | Surface Features | Fair facing | In stretcher bond, flush pointing | m2 | Unknown | Unknown
U20 | U5.1.1.1 | CLASS U: BRICKWORK, BLOCKWORK AND MASONRY | DENSE CONCRETE BLOCKWORK | Thickness not exceeding 150mm | Vertical Straight Walls | Thickness 100mm; solid to BS6073. Stretcher Bond in Cement Mortar. Flush Pointed | m2 | Unknown | Unknown
U21 | U5.1.1.2 | CLASS U: BRICKWORK, BLOCKWORK AND MASONRY | DENSE CONCRETE BLOCKWORK | Thickness not exceeding 150mm | Vertical Straight Walls | Thickness 140mm; solid to BS6073. Stretcher Bond in Cement Mortar. Flush Pointed | m2 | Unknown | Unknown
U22 | U5.2.1.1 | CLASS U: BRICKWORK, BLOCKWORK AND MASONRY | DENSE CONCRETE BLOCKWORK | Thickness 150 - 250mm | Vertical Straight Walls | Thickness 215mm; solid to BS6073. Stretcher Bond in Cement Mortar. Flush Pointed | m2 | Unknown | Unknown
U23 | U7.3.1.1 | CLASS U: BRICKWORK, BLOCKWORK AND MASONRY | ASHLAR MASONRY | Thickness 150 - 250mm | Vertical Straight Walls | Natural stonework, Cotswold limestone or other approved, one exposed face in cement lime mortar, smooth finish, flush pointed, 200mm thick, | m2 | Unknown | Unknown
U24 | U7.4.1.1 | CLASS U: BRICKWORK, BLOCKWORK AND MASONRY | ASHLAR MASONRY | Thickness 250 - 500mm | Vertical Straight Walls | Natural stonework, Cotswold limestone or other approved, one exposed face in cement lime mortar, smooth finish, flush pointed, 300mm thick, | m2 | Unknown | Unknown
U25 | U8.1.1.1 | CLASS U: BRICKWORK, BLOCKWORK AND MASONRY | RUBBLE MASONRY | Thickness not exceeding 150mm | Vertical Straight Walls | Cotswold limestone; uncoursed random rubble walling with natural exposed faces; in cement lime mortar; facing one side; 150mm thick | m2 | Unknown | Unknown
U26 | U8.2.1.1 | CLASS U: BRICKWORK, BLOCKWORK AND MASONRY | RUBBLE MASONRY | Thickness 150 - 250mm | Vertical Straight Walls | Cotswold limestone; uncoursed random rubble walling with natural exposed faces; laid dry; facing both sides; 200mm thick | m2 | Unknown | Unknown
U27 | U8.2.1.2 | CLASS U: BRICKWORK, BLOCKWORK AND MASONRY | RUBBLE MASONRY | Thickness 150 - 250mm | Vertical Straight Walls | Cotswold limestone; uncoursed random rubble walling with natural exposed faces; in cement lime mortar; facing both sides; 200mm thick | m2 | Unknown | Unknown
U28 | U8.3.1.1 | CLASS U: BRICKWORK, BLOCKWORK AND MASONRY | RUBBLE MASONRY | Thickness 250 - 500mm | Vertical Straight Walls | Cotswold limestone; uncoursed random rubble walling with natural exposed faces; laid dry; facing both sides; 375mm thick | m2 | Unknown | Unknown
U29 | U8.3.1.2 | CLASS U: BRICKWORK, BLOCKWORK AND MASONRY | RUBBLE MASONRY | Thickness 250 - 500mm | Vertical Straight Walls | Cotswold limestone; uncoursed random rubble walling with natural exposed faces; in cement lime mortar; facing both sides; 375mm thick | m2 | Unknown | Unknown
U30 | U8.4.1.1 | CLASS U: BRICKWORK, BLOCKWORK AND MASONRY | RUBBLE MASONRY | Thickness 500 - 1000mm | Vertical Straight Walls | Cotswold limestone; uncoursed random rubble walling with natural exposed faces; laid dry; facing both sides; 600mm thick | m2 | Unknown | Unknown
U31 | U8.4.1.2 | CLASS U: BRICKWORK, BLOCKWORK AND MASONRY | RUBBLE MASONRY | Thickness 500 - 1000mm | Vertical Straight Walls | Cotswold limestone; uncoursed random rubble walling with natural exposed faces; in cement lime mortar; facing both sides; 600mm thick | m2 | Unknown | Unknown
U32 | U9.8.1.1 | CLASS U: BRICKWORK, BLOCKWORK AND MASONRY | GENERAL BRICKWORK AND MASONRY | Ancillaries to Brickwork, Blockwork or Masonry | Joint Reinforcement | 24 gauge galvanized expanded steel mesh 60 mm wide | m | Unknown | Unknown
U33 | U9.8.2.1 | CLASS U: BRICKWORK, BLOCKWORK AND MASONRY | GENERAL BRICKWORK AND MASONRY | Ancillaries to Brickwork, Blockwork or Masonry | Damp proof courses | Bitumen;100mm laps in cement mortar (1:3);pointing where exposed; Hessianbased; horizontal; not exceeding 150mm wide | m | Unknown | Unknown
U34 | U9.8.3.1 | CLASS U: BRICKWORK, BLOCKWORK AND MASONRY | GENERAL BRICKWORK AND MASONRY | Ancillaries to Brickwork, Blockwork or Masonry | Movement joints | 20 mm thick Aerofil filler, 103 mm wide | m | Unknown | Unknown
U35 | U9.8.3.2 | CLASS U: BRICKWORK, BLOCKWORK AND MASONRY | GENERAL BRICKWORK AND MASONRY | Ancillaries to Brickwork, Blockwork or Masonry | Movement joints | 20 mm thick Aerofil filler, 215 mm wide | m | Unknown | Unknown
U36 | U9.8.5.1 | CLASS U: BRICKWORK, BLOCKWORK AND MASONRY | GENERAL BRICKWORK AND MASONRY | Ancillaries to Brickwork, Blockwork or Masonry | Infills | Dry Pack Mortar between brickwork and rock face, Trowelled finish, 100 x 50 mm | m | Unknown | Unknown
U37 | U9.8.6.1 | CLASS U: BRICKWORK, BLOCKWORK AND MASONRY | GENERAL BRICKWORK AND MASONRY | Ancillaries to Brickwork, Blockwork or Masonry | Fixings & ties | Galvanized butterfly wire ties at 900 mm centres horizontally and 450 mm centres vertically | m2 | Unknown | Unknown
U38 | U9.8.6.2 | CLASS U: BRICKWORK, BLOCKWORK AND MASONRY | GENERAL BRICKWORK AND MASONRY | Ancillaries to Brickwork, Blockwork or Masonry | Fixings & ties | Galvanized twisted steel ties at 900 mm centres horizontally and 450 mm centres vertically | m2 | Unknown | Unknown
U39 | U9.8.6.3 | CLASS U: BRICKWORK, BLOCKWORK AND MASONRY | GENERAL BRICKWORK AND MASONRY | Ancillaries to Brickwork, Blockwork or Masonry | Fixings & ties | Stainless steel ties at 900mm centres horizontally and 450 mm centres vertically | m2 | Unknown | Unknown
U40 | U9.8.6.4 | CLASS U: BRICKWORK, BLOCKWORK AND MASONRY | GENERAL BRICKWORK AND MASONRY | Ancillaries to Brickwork, Blockwork or Masonry | Fixings & ties | Ductile Iron Pattress Assembly; 545 mm diameter with stainless steel adaptor washer, 50 mm nominal steel tube bolted on; protection cap and fixing; butyl rubber sealant. Bed in cement mortar. Paint protection system | nr | 2 | 2.5 | 1.5
U41 | U9.8.6.5 | CLASS U: BRICKWORK, BLOCKWORK AND MASONRY | GENERAL BRICKWORK AND MASONRY | Ancillaries to Brickwork, Blockwork or Masonry | Fixings & ties | Stainless steel masonry dowels; bedding in mortar between stones; 10 mm diameter x 100 mm long; mortices. | nr | 2 | 2.5 | 0.02
UU1 | UU1.1.1.1 | CLASS UU: ALTERATIONS & REPAIRS IN BRICKWORK, BLOCKWORK AND MASONRY | ASHLAR MASONRY | Dismantle Ashlar Masonry in bridge abutments, parapets and the like. Clean off and remove mortar and set aside components for re-use. Dispose of rubble filling between walls | Dismantle and set aside Capstone or Feature Stone in one piece | Volume Not exceeding 0.25 m3 | nr | 2 | 2.5 | 0.75
UU2 | UU1.1.1.2 | CLASS UU: ALTERATIONS & REPAIRS IN BRICKWORK, BLOCKWORK AND MASONRY | ASHLAR MASONRY | Dismantle Ashlar Masonry in bridge abutments, parapets and the like. Clean off and remove mortar and set aside components for re-use. Dispose of rubble filling between walls | Dismantle and set aside Capstone or Feature Stone in one piece | Volume 0.25 - 0.5 m3 | nr | 2 | 2.5 | 0.9375
UU3 | UU1.1.1.3 | CLASS UU: ALTERATIONS & REPAIRS IN BRICKWORK, BLOCKWORK AND MASONRY | ASHLAR MASONRY | Dismantle Ashlar Masonry in bridge abutments, parapets and the like. Clean off and remove mortar and set aside components for re-use. Dispose of rubble filling between walls | Dismantle and set aside Capstone or Feature Stone in one piece | Volume exceeding 0.5 m3 | nr | 2 | 2.5 | 1.25
UU4 | UU1.1.2.1 | CLASS UU: ALTERATIONS & REPAIRS IN BRICKWORK, BLOCKWORK AND MASONRY | ASHLAR MASONRY | Dismantle Ashlar Masonry in bridge abutments, parapets and the like. Clean off and remove mortar and set aside components for re-use. Dispose of rubble filling between walls | Dismantle and set aside Coping | Not exceeding 250 mm wide | m | 2 | 2.5 | 0.5
UU5 | UU1.1.2.2 | CLASS UU: ALTERATIONS & REPAIRS IN BRICKWORK, BLOCKWORK AND MASONRY | ASHLAR MASONRY | Dismantle Ashlar Masonry in bridge abutments, parapets and the like. Clean off and remove mortar and set aside components for re-use. Dispose of rubble filling between walls | Dismantle and set aside Coping | 250 - 500 mm wide | m | 2 | 2.5 | 0.68182
UU6 | UU1.1.2.3 | CLASS UU: ALTERATIONS & REPAIRS IN BRICKWORK, BLOCKWORK AND MASONRY | ASHLAR MASONRY | Dismantle Ashlar Masonry in bridge abutments, parapets and the like. Clean off and remove mortar and set aside components for re-use. Dispose of rubble filling between walls | Dismantle and set aside Coping | Exceeding 500 mm wide | m | 2 | 2.5 | 0.75
UU7 | UU1.1.3.1 | CLASS UU: ALTERATIONS & REPAIRS IN BRICKWORK, BLOCKWORK AND MASONRY | ASHLAR MASONRY | Dismantle Ashlar Masonry in bridge abutments, parapets and the like. Clean off and remove mortar and set aside components for re-use. Dispose of rubble filling between walls | Dismantle String Course | Cross - sectional Area not exceeding 0.5 m2 | m | 2 | 2.5 | 0.75
UU8 | UU1.1.3.2 | CLASS UU: ALTERATIONS & REPAIRS IN BRICKWORK, BLOCKWORK AND MASONRY | ASHLAR MASONRY | Dismantle Ashlar Masonry in bridge abutments, parapets and the like. Clean off and remove mortar and set aside components for re-use. Dispose of rubble filling between walls | Dismantle String Course | Cross - sectional Area exceeding 0.5 m2 | m | 2 | 2.5 | 0.75
UU9 | UU1.1.4.1 | CLASS UU: ALTERATIONS & REPAIRS IN BRICKWORK, BLOCKWORK AND MASONRY | ASHLAR MASONRY | Dismantle Ashlar Masonry in bridge abutments, parapets and the like. Clean off and remove mortar and set aside components for re-use. Dispose of rubble filling between walls | Dismantle Walling – Single Skin | Bed thickness not exceeding 150 mm | m2 | 2 | 2.5 | 1.0714
UU10 | UU1.1.4.2 | CLASS UU: ALTERATIONS & REPAIRS IN BRICKWORK, BLOCKWORK AND MASONRY | ASHLAR MASONRY | Dismantle Ashlar Masonry in bridge abutments, parapets and the like. Clean off and remove mortar and set aside components for re-use. Dispose of rubble filling between walls | Dismantle Walling – Single Skin | Bed thickness exceeding 150 mm | m2 | 2 | 2.5 | 1.25
UU11 | UU1.1.4.3 | CLASS UU: ALTERATIONS & REPAIRS IN BRICKWORK, BLOCKWORK AND MASONRY | ASHLAR MASONRY | Dismantle Ashlar Masonry in bridge abutments, parapets and the like. Clean off and remove mortar and set aside components for re-use. Dispose of rubble filling between walls | Dismantle Walling – Double Skin including rubble infill | Bed thickness 150 - 250 mm | m2 | 2 | 2.5 | 1.25
UU12 | UU1.1.4.4 | CLASS UU: ALTERATIONS & REPAIRS IN BRICKWORK, BLOCKWORK AND MASONRY | ASHLAR MASONRY | Dismantle Ashlar Masonry in bridge abutments, parapets and the like. Clean off and remove mortar and set aside components for re-use. Dispose of rubble filling between walls | Dismantle Walling – Double Skin including rubble infill | Bed thickness 250 - 500 mm | m2 | 2 | 2.5 | 1.5
UU13 | UU1.1.4.5 | CLASS UU: ALTERATIONS & REPAIRS IN BRICKWORK, BLOCKWORK AND MASONRY | ASHLAR MASONRY | Dismantle Ashlar Masonry in bridge abutments, parapets and the like. Clean off and remove mortar and set aside components for re-use. Dispose of rubble filling between walls | Dismantle Walling – Double Skin including rubble infill | Bed thickness exceeding 500 mm | m2 | 2 | 2.5 | 1.875
UU14 | UU1.2.1.1 | CLASS UU: ALTERATIONS & REPAIRS IN BRICKWORK, BLOCKWORK AND MASONRY | ASHLAR MASONRY | Reconstruction in Ashlar Masonry utilising materials previously set aside for re-use. Lay to original pattern to match existing bedding. Jointing and pointing in cement lime sand mortar | Construct Capstone or feature stone in one piece, facing and pointing all round | Volume Not exceeding 0.25 m3 | nr | 3 | 3.5 | 1.05
UU15 | UU1.2.1.2 | CLASS UU: ALTERATIONS & REPAIRS IN BRICKWORK, BLOCKWORK AND MASONRY | ASHLAR MASONRY | Reconstruction in Ashlar Masonry utilising materials previously set aside for re-use. Lay to original pattern to match existing bedding. Jointing and pointing in cement lime sand mortar | Construct Capstone or feature stone in one piece, facing and pointing all round | Volume 0.25 - 0.5 m3 | nr | 3 | 3.5 | 1.3125
UU16 | UU1.2.1.3 | CLASS UU: ALTERATIONS & REPAIRS IN BRICKWORK, BLOCKWORK AND MASONRY | ASHLAR MASONRY | Reconstruction in Ashlar Masonry utilising materials previously set aside for re-use. Lay to original pattern to match existing bedding. Jointing and pointing in cement lime sand mortar | Construct Capstone or feature stone in one piece, facing and pointing all round | Volume exceeding 0.5 m3 | nr | 3 | 3.5 | 1.75
UU17 | UU1.2.2.1 | CLASS UU: ALTERATIONS & REPAIRS IN BRICKWORK, BLOCKWORK AND MASONRY | ASHLAR MASONRY | Reconstruction in Ashlar Masonry utilising materials previously set aside for re-use. Lay to original pattern to match existing bedding. Jointing and pointing in cement lime sand mortar | Construct Coping | Not exceeding 250 mm wide | m | 3 | 3.5 | 0.7
UU18 | UU1.2.2.2 | CLASS UU: ALTERATIONS & REPAIRS IN BRICKWORK, BLOCKWORK AND MASONRY | ASHLAR MASONRY | Reconstruction in Ashlar Masonry utilising materials previously set aside for re-use. Lay to original pattern to match existing bedding. Jointing and pointing in cement lime sand mortar | Construct Coping | 250 - 500 mm wide | m | 3 | 3.5 | 1.05
UU19 | UU1.2.2.3 | CLASS UU: ALTERATIONS & REPAIRS IN BRICKWORK, BLOCKWORK AND MASONRY | ASHLAR MASONRY | Reconstruction in Ashlar Masonry utilising materials previously set aside for re-use. Lay to original pattern to match existing bedding. Jointing and pointing in cement lime sand mortar | Construct Coping | Exceeding 500 mm wide | m | 3 | 3.5 | 1.05
UU20 | UU1.2.3.1 | CLASS UU: ALTERATIONS & REPAIRS IN BRICKWORK, BLOCKWORK AND MASONRY | ASHLAR MASONRY | Reconstruction in Ashlar Masonry utilising materials previously set aside for re-use. Lay to original pattern to match existing bedding. Jointing and pointing in cement lime sand mortar | Construct String Course | Cross - sectional Area not exceeding 0.5 m2 | m | 3 | 3.5 | 1.05
UU21 | UU1.2.3.2 | CLASS UU: ALTERATIONS & REPAIRS IN BRICKWORK, BLOCKWORK AND MASONRY | ASHLAR MASONRY | Reconstruction in Ashlar Masonry utilising materials previously set aside for re-use. Lay to original pattern to match existing bedding. Jointing and pointing in cement lime sand mortar | Construct String Course | Cross - sectional Area exceeding 0.5 m2 | m | 3 | 3.5 | 1.05
UU22 | UU1.2.4.1 | CLASS UU: ALTERATIONS & REPAIRS IN BRICKWORK, BLOCKWORK AND MASONRY | ASHLAR MASONRY | Reconstruction in Ashlar Masonry utilising materials previously set aside for re-use. Lay to original pattern to match existing bedding. Jointing and pointing in cement lime sand mortar | Construct Walling - Facing and Pointing One Side | Bed thickness not exceeding 150 mm | m2 | 3 | 3.5 | 1.75
UU23 | UU1.2.4.2 | CLASS UU: ALTERATIONS & REPAIRS IN BRICKWORK, BLOCKWORK AND MASONRY | ASHLAR MASONRY | Reconstruction in Ashlar Masonry utilising materials previously set aside for re-use. Lay to original pattern to match existing bedding. Jointing and pointing in cement lime sand mortar | Construct Walling - Facing and Pointing One Side | Bed thickness exceeding 150 mm | m2 | 3 | 3.5 | 2.1
UU24 | UU1.2.4.3 | CLASS UU: ALTERATIONS & REPAIRS IN BRICKWORK, BLOCKWORK AND MASONRY | ASHLAR MASONRY | Reconstruction in Ashlar Masonry utilising materials previously set aside for re-use. Lay to original pattern to match existing bedding. Jointing and pointing in cement lime sand mortar | Construct Walling - Double Skin including rubble infill, Facing and Pointing Both Sides | Bed thickness 150 - 250 mm | m2 | 3 | 3.5 | 2.1
UU25 | UU1.2.4.4 | CLASS UU: ALTERATIONS & REPAIRS IN BRICKWORK, BLOCKWORK AND MASONRY | ASHLAR MASONRY | Reconstruction in Ashlar Masonry utilising materials previously set aside for re-use. Lay to original pattern to match existing bedding. Jointing and pointing in cement lime sand mortar | Construct Walling - Double Skin including rubble infill, Facing and Pointing Both Sides | Bed thickness 250 - 500 mm | m2 | 3 | 3.5 | 2.625
UU26 | UU1.2.4.5 | CLASS UU: ALTERATIONS & REPAIRS IN BRICKWORK, BLOCKWORK AND MASONRY | ASHLAR MASONRY | Reconstruction in Ashlar Masonry utilising materials previously set aside for re-use. Lay to original pattern to match existing bedding. Jointing and pointing in cement lime sand mortar | Construct Walling - Double Skin including rubble infill, Facing and Pointing Both Sides | Bed thickness exceeding 500 mm | m2 | 3 | 3.5 | 3
UU27 | UU2.1.1.1 | CLASS UU: ALTERATIONS & REPAIRS IN BRICKWORK, BLOCKWORK AND MASONRY | REMOVE EXISTING AND REPLACE | Remove Existing material and replace | Cutting out isolated areas of defective brickwork. Replace with new Common Bricks in gauged mortar (1:1:6). Bond to existing, dispose of surplus; centre and provide supports as necessary | Isolated areas, half brick thick walling | m2 | Unknown | Unknown
UU28 | UU2.1.1.2 | CLASS UU: ALTERATIONS & REPAIRS IN BRICKWORK, BLOCKWORK AND MASONRY | REMOVE EXISTING AND REPLACE | Remove Existing material and replace | Cutting out isolated areas of defective brickwork. Replace with new Common Bricks in gauged mortar (1:1:6). Bond to existing, dispose of surplus; centre and provide supports as necessary | Isolated areas, one brick thick walling | m2 | Unknown | Unknown
UU29 | UU2.1.1.3 | CLASS UU: ALTERATIONS & REPAIRS IN BRICKWORK, BLOCKWORK AND MASONRY | REMOVE EXISTING AND REPLACE | Remove Existing material and replace | Cutting out isolated areas of defective brickwork. Replace with new Common Bricks in gauged mortar (1:1:6). Bond to existing, dispose of surplus; centre and provide supports as necessary | Isolated areas, one and a half brick thick walling | m2 | Unknown | Unknown
UU30 | UU2.1.1.4 | CLASS UU: ALTERATIONS & REPAIRS IN BRICKWORK, BLOCKWORK AND MASONRY | REMOVE EXISTING AND REPLACE | Remove Existing material and replace | Cutting out isolated areas of defective brickwork. Replace with new Common Bricks in gauged mortar (1:1:6). Bond to existing, dispose of surplus; centre and provide supports as necessary | Isolated areas, two brick thick walling | m2 | Unknown | Unknown
UU31 | UU2.1.1.5 | CLASS UU: ALTERATIONS & REPAIRS IN BRICKWORK, BLOCKWORK AND MASONRY | REMOVE EXISTING AND REPLACE | Remove Existing material and replace | Cutting out isolated areas of defective brickwork. Replace with new Common Bricks in gauged mortar (1:1:6). Bond to existing, dispose of surplus; centre and provide supports as necessary | Isolated areas, three brick thick walling | m2 | Unknown | Unknown
UU32 | UU2.1.1.6 | CLASS UU: ALTERATIONS & REPAIRS IN BRICKWORK, BLOCKWORK AND MASONRY | REMOVE EXISTING AND REPLACE | Remove Existing material and replace | Cutting out isolated areas of defective brickwork. Replace with new Common Bricks in gauged mortar (1:1:6). Bond to existing, dispose of surplus; centre and provide supports as necessary | Individual bricks, half brick thick walling | nr | Unknown | Unknown
UU33 | UU2.1.1.7 | CLASS UU: ALTERATIONS & REPAIRS IN BRICKWORK, BLOCKWORK AND MASONRY | REMOVE EXISTING AND REPLACE | Remove Existing material and replace | Cutting out isolated areas of defective brickwork. Replace with new Common Bricks in gauged mortar (1:1:6). Bond to existing, dispose of surplus; centre and provide supports as necessary | In arches, isolated areas, half brick thick walling | m2 | Unknown | Unknown
UU34 | UU2.1.1.8 | CLASS UU: ALTERATIONS & REPAIRS IN BRICKWORK, BLOCKWORK AND MASONRY | REMOVE EXISTING AND REPLACE | Remove Existing material and replace | Cutting out isolated areas of defective brickwork. Replace with new Common Bricks in gauged mortar (1:1:6). Bond to existing, dispose of surplus; centre and provide supports as necessary | In arches, isolated areas, one brick thick walling | m2 | Unknown | Unknown
UU35 | UU2.1.1.9 | CLASS UU: ALTERATIONS & REPAIRS IN BRICKWORK, BLOCKWORK AND MASONRY | REMOVE EXISTING AND REPLACE | Remove Existing material and replace | Cutting out isolated areas of defective brickwork. Replace with new Common Bricks in gauged mortar (1:1:6). Bond to existing, dispose of surplus; centre and provide supports as necessary | In arches, isolated areas, one and a half brick thick walling | m2 | Unknown | Unknown
UU36 | UU2.1.1.10 | CLASS UU: ALTERATIONS & REPAIRS IN BRICKWORK, BLOCKWORK AND MASONRY | REMOVE EXISTING AND REPLACE | Remove Existing material and replace | Cutting out isolated areas of defective brickwork. Replace with new Common Bricks in gauged mortar (1:1:6). Bond to existing, dispose of surplus; centre and provide supports as necessary | In arches, isolated areas, two brick thick walling | m2 | Unknown | Unknown
UU37 | UU2.1.1.11 | CLASS UU: ALTERATIONS & REPAIRS IN BRICKWORK, BLOCKWORK AND MASONRY | REMOVE EXISTING AND REPLACE | Remove Existing material and replace | Cutting out isolated areas of defective brickwork. Replace with new Common Bricks in gauged mortar (1:1:6). Bond to existing, dispose of surplus; centre and provide supports as necessary | In arches, isolated areas, three brick thick walling | m2 | Unknown | Unknown
UU38 | UU2.1.1.12 | CLASS UU: ALTERATIONS & REPAIRS IN BRICKWORK, BLOCKWORK AND MASONRY | REMOVE EXISTING AND REPLACE | Remove Existing material and replace | Cutting out isolated areas of defective brickwork. Replace with new Common Bricks in gauged mortar (1:1:6). Bond to existing, dispose of surplus; centre and provide supports as necessary | In arches, individual bricks, half brick thick walling | nr | Unknown | Unknown
UU39 | UU2.1.2.1 | CLASS UU: ALTERATIONS & REPAIRS IN BRICKWORK, BLOCKWORK AND MASONRY | REMOVE EXISTING AND REPLACE | Remove Existing material and replace | Cutting out isolated areas of defective brickwork. Replace with new Facing Bricks PC £325/1000 in gauged mortar (1:1:6). Bond to existing, dispose of surplus; centre and provide supports as necessary | Isolated areas, half brick thick walling | m2 | Unknown | Unknown
UU40 | UU2.1.2.2 | CLASS UU: ALTERATIONS & REPAIRS IN BRICKWORK, BLOCKWORK AND MASONRY | REMOVE EXISTING AND REPLACE | Remove Existing material and replace | Cutting out isolated areas of defective brickwork. Replace with new Facing Bricks PC £325/1000 in gauged mortar (1:1:6). Bond to existing, dispose of surplus; centre and provide supports as necessary | Individual bricks, half brick thick walling | nr | Unknown | Unknown
UU41 | UU2.1.2.3 | CLASS UU: ALTERATIONS & REPAIRS IN BRICKWORK, BLOCKWORK AND MASONRY | REMOVE EXISTING AND REPLACE | Remove Existing material and replace | Cutting out isolated areas of defective brickwork. Replace with new Facing Bricks PC £325/1000 in gauged mortar (1:1:6). Bond to existing, dispose of surplus; centre and provide supports as necessary | In arches, isolated areas, half brick thick walling | m2 | Unknown | Unknown
UU42 | UU2.1.2.4 | CLASS UU: ALTERATIONS & REPAIRS IN BRICKWORK, BLOCKWORK AND MASONRY | REMOVE EXISTING AND REPLACE | Remove Existing material and replace | Cutting out isolated areas of defective brickwork. Replace with new Facing Bricks PC £325/1000 in gauged mortar (1:1:6). Bond to existing, dispose of surplus; centre and provide supports as necessary | In arches, individual bricks, half brick thick walling | nr | Unknown | Unknown
UU43 | UU2.1.3.1 | CLASS UU: ALTERATIONS & REPAIRS IN BRICKWORK, BLOCKWORK AND MASONRY | REMOVE EXISTING AND REPLACE | Remove Existing material and replace | Cut out isolated areas of defective brickwork and replace with new Class B Engineering Bricks, PC £275/1000, in gauged mortar (1:1:6). Bond to existing, dispose of surplus; centre and provide supports as necessary | Isolated areas, half brick thick walling | m2 | 3 | 3.5 | 2.625
UU44 | UU2.1.3.2 | CLASS UU: ALTERATIONS & REPAIRS IN BRICKWORK, BLOCKWORK AND MASONRY | REMOVE EXISTING AND REPLACE | Remove Existing material and replace | Cut out isolated areas of defective brickwork and replace with new Class B Engineering Bricks, PC £275/1000, in gauged mortar (1:1:6). Bond to existing, dispose of surplus; centre and provide supports as necessary | Isolated areas, one brick thick walling | m2 | 3 | 3.5 | 3.5
UU45 | UU2.1.3.3 | CLASS UU: ALTERATIONS & REPAIRS IN BRICKWORK, BLOCKWORK AND MASONRY | REMOVE EXISTING AND REPLACE | Remove Existing material and replace | Cut out isolated areas of defective brickwork and replace with new Class B Engineering Bricks, PC £275/1000, in gauged mortar (1:1:6). Bond to existing, dispose of surplus; centre and provide supports as necessary | Isolated areas, one and a half brick thick walling | m2 | 3 | 3.5 | 4.2
UU46 | UU2.1.3.4 | CLASS UU: ALTERATIONS & REPAIRS IN BRICKWORK, BLOCKWORK AND MASONRY | REMOVE EXISTING AND REPLACE | Remove Existing material and replace | Cut out isolated areas of defective brickwork and replace with new Class B Engineering Bricks, PC £275/1000, in gauged mortar (1:1:6). Bond to existing, dispose of surplus; centre and provide supports as necessary | Isolated areas, two brick thick walling | m2 | 3 | 3.5 | 5.25
UU47 | UU2.1.3.5 | CLASS UU: ALTERATIONS & REPAIRS IN BRICKWORK, BLOCKWORK AND MASONRY | REMOVE EXISTING AND REPLACE | Remove Existing material and replace | Cut out isolated areas of defective brickwork and replace with new Class B Engineering Bricks, PC £275/1000, in gauged mortar (1:1:6). Bond to existing, dispose of surplus; centre and provide supports as necessary | Isolated areas, three brick thick walling | m2 | 3 | 3.5 | 7
UU48 | UU2.1.3.6 | CLASS UU: ALTERATIONS & REPAIRS IN BRICKWORK, BLOCKWORK AND MASONRY | REMOVE EXISTING AND REPLACE | Remove Existing material and replace | Cut out isolated areas of defective brickwork and replace with new Class B Engineering Bricks, PC £275/1000, in gauged mortar (1:1:6). Bond to existing, dispose of surplus; centre and provide supports as necessary | Individual bricks, half brick thick walling | nr | 1 | 1.5 | 0.05
UU49 | UU2.1.3.7 | CLASS UU: ALTERATIONS & REPAIRS IN BRICKWORK, BLOCKWORK AND MASONRY | REMOVE EXISTING AND REPLACE | Remove Existing material and replace | Cut out isolated areas of defective brickwork and replace with new Class B Engineering Bricks, PC £275/1000, in gauged mortar (1:1:6). Bond to existing, dispose of surplus; centre and provide supports as necessary | In arches, isolated areas, half brick thick walling | m2 | 3 | 3.5 | 4.2
UU50 | UU2.1.3.8 | CLASS UU: ALTERATIONS & REPAIRS IN BRICKWORK, BLOCKWORK AND MASONRY | REMOVE EXISTING AND REPLACE | Remove Existing material and replace | Cut out isolated areas of defective brickwork and replace with new Class B Engineering Bricks, PC £275/1000, in gauged mortar (1:1:6). Bond to existing, dispose of surplus; centre and provide supports as necessary | In arches, isolated areas, one brick thick walling | m2 | 3 | 3.5 | 5.25
UU51 | UU2.1.3.9 | CLASS UU: ALTERATIONS & REPAIRS IN BRICKWORK, BLOCKWORK AND MASONRY | REMOVE EXISTING AND REPLACE | Remove Existing material and replace | Cut out isolated areas of defective brickwork and replace with new Class B Engineering Bricks, PC £275/1000, in gauged mortar (1:1:6). Bond to existing, dispose of surplus; centre and provide supports as necessary | In arches, isolated areas, one and a half brick thick walling | m2 | 3 | 3.5 | 7
UU52 | UU2.1.3.10 | CLASS UU: ALTERATIONS & REPAIRS IN BRICKWORK, BLOCKWORK AND MASONRY | REMOVE EXISTING AND REPLACE | Remove Existing material and replace | Cut out isolated areas of defective brickwork and replace with new Class B Engineering Bricks, PC £275/1000, in gauged mortar (1:1:6). Bond to existing, dispose of surplus; centre and provide supports as necessary | In arches, isolated areas, two brick thick walling | m2 | 3 | 3.5 | 10.5
UU53 | UU2.1.3.11 | CLASS UU: ALTERATIONS & REPAIRS IN BRICKWORK, BLOCKWORK AND MASONRY | REMOVE EXISTING AND REPLACE | Remove Existing material and replace | Cut out isolated areas of defective brickwork and replace with new Class B Engineering Bricks, PC £275/1000, in gauged mortar (1:1:6). Bond to existing, dispose of surplus; centre and provide supports as necessary | In arches, isolated areas, three brick thick walling | m2 | 3 | 3.5 | 21
UU54 | UU2.1.3.12 | CLASS UU: ALTERATIONS & REPAIRS IN BRICKWORK, BLOCKWORK AND MASONRY | REMOVE EXISTING AND REPLACE | Remove Existing material and replace | Cut out isolated areas of defective brickwork and replace with new Class B Engineering Bricks, PC £275/1000, in gauged mortar (1:1:6). Bond to existing, dispose of surplus; centre and provide supports as necessary | In arches, individual bricks, half brick thick walling | nr | 1 | 1.5 | 0.1
UU55 | UU2.1.4.1 | CLASS UU: ALTERATIONS & REPAIRS IN BRICKWORK, BLOCKWORK AND MASONRY | REMOVE EXISTING AND REPLACE | Remove Existing material and replace | Cut out isolated areas of defective un coursed Stonework and rebuild in cement mortar to match existing | Wall thickness not exceeding 250 mm | m2 | Unknown | Unknown
UU56 | UU2.1.4.2 | CLASS UU: ALTERATIONS & REPAIRS IN BRICKWORK, BLOCKWORK AND MASONRY | REMOVE EXISTING AND REPLACE | Remove Existing material and replace | Cut out isolated areas of defective un coursed Stonework and rebuild in cement mortar to match existing | Wall thickness 250 - 500 mm | m2 | Unknown | Unknown
UU57 | UU2.1.4.3 | CLASS UU: ALTERATIONS & REPAIRS IN BRICKWORK, BLOCKWORK AND MASONRY | REMOVE EXISTING AND REPLACE | Remove Existing material and replace | Cut out isolated areas of defective un coursed Stonework and rebuild in cement mortar to match existing | Wall thickness exceeding 500 mm | m2 | Unknown | Unknown
UU58 | UU2.1.4.4 | CLASS UU: ALTERATIONS & REPAIRS IN BRICKWORK, BLOCKWORK AND MASONRY | REMOVE EXISTING AND REPLACE | Remove Existing material and replace | Cut out isolated areas of defective un coursed Stonework and rebuild in cement mortar to match existing | In arches, wall thickness not exceeding 250 mm | m2 | Unknown | Unknown
UU59 | UU2.1.4.5 | CLASS UU: ALTERATIONS & REPAIRS IN BRICKWORK, BLOCKWORK AND MASONRY | REMOVE EXISTING AND REPLACE | Remove Existing material and replace | Cut out isolated areas of defective un coursed Stonework and rebuild in cement mortar to match existing | In arches, wall thickness 250 - 500 mm | m2 | Unknown | Unknown
UU60 | UU2.1.4.6 | CLASS UU: ALTERATIONS & REPAIRS IN BRICKWORK, BLOCKWORK AND MASONRY | REMOVE EXISTING AND REPLACE | Remove Existing material and replace | Cut out isolated areas of defective un coursed Stonework and rebuild in cement mortar to match existing | In arches, wall thickness exceeding 500 mm | m2 | Unknown | Unknown
UU61 | UU2.2.1.1 | CLASS UU: ALTERATIONS & REPAIRS IN BRICKWORK, BLOCKWORK AND MASONRY | REMOVE EXISTING AND REPLACE | Repair Raking Cracks generally | Cut out raking crack in brickwork; bonding in new Common Bricks and reinstate to match existing | Isolated areas, half brick thick walling | m2 | Unknown | Unknown
UU62 | UU2.2.1.2 | CLASS UU: ALTERATIONS & REPAIRS IN BRICKWORK, BLOCKWORK AND MASONRY | REMOVE EXISTING AND REPLACE | Repair Raking Cracks generally | Cut out raking crack in brickwork; bonding in new Common Bricks and reinstate to match existing | Isolated areas, one brick thick walling | m2 | Unknown | Unknown
UU63 | UU2.2.1.3 | CLASS UU: ALTERATIONS & REPAIRS IN BRICKWORK, BLOCKWORK AND MASONRY | REMOVE EXISTING AND REPLACE | Repair Raking Cracks generally | Cut out raking crack in brickwork; bonding in new Common Bricks and reinstate to match existing | Isolated areas, one and a half brick thick walling | m2 | Unknown | Unknown
UU64 | UU2.2.1.4 | CLASS UU: ALTERATIONS & REPAIRS IN BRICKWORK, BLOCKWORK AND MASONRY | REMOVE EXISTING AND REPLACE | Repair Raking Cracks generally | Cut out raking crack in brickwork; bonding in new Common Bricks and reinstate to match existing | In arches, isolated areas, half brick thick walling | m2 | Unknown | Unknown
UU65 | UU2.2.1.5 | CLASS UU: ALTERATIONS & REPAIRS IN BRICKWORK, BLOCKWORK AND MASONRY | REMOVE EXISTING AND REPLACE | Repair Raking Cracks generally | Cut out raking crack in brickwork; bonding in new Common Bricks and reinstate to match existing | In arches, isolated areas, one brick thick walling | m2 | Unknown | Unknown
UU66 | UU2.2.1.6 | CLASS UU: ALTERATIONS & REPAIRS IN BRICKWORK, BLOCKWORK AND MASONRY | REMOVE EXISTING AND REPLACE | Repair Raking Cracks generally | Cut out raking crack in brickwork; bonding in new Common Bricks and reinstate to match existing | In arches, isolated areas, one and a half brick thick walling | m2 | Unknown | Unknown
UU67 | UU2.2.2.1 | CLASS UU: ALTERATIONS & REPAIRS IN BRICKWORK, BLOCKWORK AND MASONRY | REMOVE EXISTING AND REPLACE | Repair Raking Cracks generally | Cut out raking crack in brickwork; bonding in new facing bricks PC £325/1000 and reinstate to match existing | Isolated areas, half brick thick walling | m2 | Unknown | Unknown
UU68 | UU2.2.2.2 | CLASS UU: ALTERATIONS & REPAIRS IN BRICKWORK, BLOCKWORK AND MASONRY | REMOVE EXISTING AND REPLACE | Repair Raking Cracks generally | Cut out raking crack in brickwork; bonding in new facing bricks PC £325/1000 and reinstate to match existing | In arches, isolated areas, half brick thick walling | m2 | Unknown | Unknown
UU69 | UU2.2.3.1 | CLASS UU: ALTERATIONS & REPAIRS IN BRICKWORK, BLOCKWORK AND MASONRY | REMOVE EXISTING AND REPLACE | Repair Raking Cracks generally | Cut out raking crack in brickwork; bonding in new Class B engineering bricks PC £275/1000 and reinstate to match existing | Isolated areas, half brick thick walling | m2 | Unknown | Unknown
UU70 | UU2.2.3.2 | CLASS UU: ALTERATIONS & REPAIRS IN BRICKWORK, BLOCKWORK AND MASONRY | REMOVE EXISTING AND REPLACE | Repair Raking Cracks generally | Cut out raking crack in brickwork; bonding in new Class B engineering bricks PC £275/1000 and reinstate to match existing | Isolated areas, one brick thick walling | m2 | Unknown | Unknown
UU71 | UU2.2.3.3 | CLASS UU: ALTERATIONS & REPAIRS IN BRICKWORK, BLOCKWORK AND MASONRY | REMOVE EXISTING AND REPLACE | Repair Raking Cracks generally | Cut out raking crack in brickwork; bonding in new Class B engineering bricks PC £275/1000 and reinstate to match existing | Isolated areas, one and a half brick thick walling | m2 | Unknown | Unknown
UU72 | UU2.2.3.4 | CLASS UU: ALTERATIONS & REPAIRS IN BRICKWORK, BLOCKWORK AND MASONRY | REMOVE EXISTING AND REPLACE | Repair Raking Cracks generally | Cut out raking crack in brickwork; bonding in new Class B engineering bricks PC £275/1000 and reinstate to match existing | In arches, isolated areas, half brick thick walling | m2 | Unknown | Unknown
UU73 | UU2.2.3.5 | CLASS UU: ALTERATIONS & REPAIRS IN BRICKWORK, BLOCKWORK AND MASONRY | REMOVE EXISTING AND REPLACE | Repair Raking Cracks generally | Cut out raking crack in brickwork; bonding in new Class B engineering bricks PC £275/1000 and reinstate to match existing | In arches, isolated areas, one brick thick walling | m2 | Unknown | Unknown
UU74 | UU2.2.3.6 | CLASS UU: ALTERATIONS & REPAIRS IN BRICKWORK, BLOCKWORK AND MASONRY | REMOVE EXISTING AND REPLACE | Repair Raking Cracks generally | Cut out raking crack in brickwork; bonding in new Class B engineering bricks PC £275/1000 and reinstate to match existing | In arches, isolated areas, one and a half brick thick walling | m2 | Unknown | Unknown
UU75 | UU3.1.1.1 | CLASS UU: ALTERATIONS & REPAIRS IN BRICKWORK, BLOCKWORK AND MASONRY | REPOINTING | Repointing Brickwork generally; rake out decayed mortar joints of Brickwork and re point in cement mortar to match existing | In Areas not exceeding 1m2 | Depth not exceeding 50 mm, height not exceeding 2m | nr | 2 | 2.5 | 0.53571
UU76 | UU3.1.1.2 | CLASS UU: ALTERATIONS & REPAIRS IN BRICKWORK, BLOCKWORK AND MASONRY | REPOINTING | Repointing Brickwork generally; rake out decayed mortar joints of Brickwork and re point in cement mortar to match existing | In Areas not exceeding 1m2 | Depth not exceeding 50 mm, height 2 - 6m | nr | 2 | 2.5 | 0.53571
UU77 | UU3.1.1.3 | CLASS UU: ALTERATIONS & REPAIRS IN BRICKWORK, BLOCKWORK AND MASONRY | REPOINTING | Repointing Brickwork generally; rake out decayed mortar joints of Brickwork and re point in cement mortar to match existing | In Areas not exceeding 1m2 | Depth not exceeding 50 mm, height exceeding 6m, including accesss arrangements | nr | 3 | 3.5 | 1.5
UU78 | UU3.1.1.4 | CLASS UU: ALTERATIONS & REPAIRS IN BRICKWORK, BLOCKWORK AND MASONRY | REPOINTING | Repointing Brickwork generally; rake out decayed mortar joints of Brickwork and re point in cement mortar to match existing | In Areas not exceeding 1m2 | In arches, depth not exceeding 50 mm, height not exceeding 2m | nr | 2 | 2.5 | 0.625
UU79 | UU3.1.1.5 | CLASS UU: ALTERATIONS & REPAIRS IN BRICKWORK, BLOCKWORK AND MASONRY | REPOINTING | Repointing Brickwork generally; rake out decayed mortar joints of Brickwork and re point in cement mortar to match existing | In Areas not exceeding 1m2 | In arches, depth not exceeding 50 mm, height 2 - 6m | nr | 2 | 2.5 | 0.625
UU80 | UU3.1.1.6 | CLASS UU: ALTERATIONS & REPAIRS IN BRICKWORK, BLOCKWORK AND MASONRY | REPOINTING | Repointing Brickwork generally; rake out decayed mortar joints of Brickwork and re point in cement mortar to match existing | In Areas not exceeding 1m2 | In arches, depth not exceeding 50 mm, height exceeding 6m, including accesss arrangements | nr | 3 | 3.5 | 1.05
UU81 | UU3.1.2.1 | CLASS UU: ALTERATIONS & REPAIRS IN BRICKWORK, BLOCKWORK AND MASONRY | REPOINTING | Repointing Brickwork generally; rake out decayed mortar joints of Brickwork and re point in cement mortar to match existing | In areas 1 - 10m2 | Depth not exceeding 50 mm, height not exceeding 2m | m2 | 2 | 2.5 | 0.53571
UU82 | UU3.1.2.2 | CLASS UU: ALTERATIONS & REPAIRS IN BRICKWORK, BLOCKWORK AND MASONRY | REPOINTING | Repointing Brickwork generally; rake out decayed mortar joints of Brickwork and re point in cement mortar to match existing | In areas 1 - 10m2 | Depth not exceeding 50 mm, height 2 - 6m | m2 | 2 | 2.5 | 0.53571
UU83 | UU3.1.2.3 | CLASS UU: ALTERATIONS & REPAIRS IN BRICKWORK, BLOCKWORK AND MASONRY | REPOINTING | Repointing Brickwork generally; rake out decayed mortar joints of Brickwork and re point in cement mortar to match existing | In areas 1 - 10m2 | Depth not exceeding 50 mm, height exceeding 6m, including accesss arrangements | m2 | 3 | 3.5 | 0.875
UU84 | UU3.1.2.4 | CLASS UU: ALTERATIONS & REPAIRS IN BRICKWORK, BLOCKWORK AND MASONRY | REPOINTING | Repointing Brickwork generally; rake out decayed mortar joints of Brickwork and re point in cement mortar to match existing | In areas 1 - 10m2 | In arches, depth not exceeding 50 mm, height not exceeding 2m | m2 | 2 | 2.5 | 0.625
UU85 | UU3.1.2.5 | CLASS UU: ALTERATIONS & REPAIRS IN BRICKWORK, BLOCKWORK AND MASONRY | REPOINTING | Repointing Brickwork generally; rake out decayed mortar joints of Brickwork and re point in cement mortar to match existing | In areas 1 - 10m2 | In arches, depth not exceeding 50 mm, height 2 - 6m | m2 | 2 | 2.5 | 0.625
UU86 | UU3.1.2.6 | CLASS UU: ALTERATIONS & REPAIRS IN BRICKWORK, BLOCKWORK AND MASONRY | REPOINTING | Repointing Brickwork generally; rake out decayed mortar joints of Brickwork and re point in cement mortar to match existing | In areas 1 - 10m2 | In arches, depth not exceeding 50 mm, height exceeding 6m, including accesss arrangements | m2 | 3 | 3.5 | 1.05
UU87 | UU3.1.3.1 | CLASS UU: ALTERATIONS & REPAIRS IN BRICKWORK, BLOCKWORK AND MASONRY | REPOINTING | Repointing Brickwork generally; rake out decayed mortar joints of Brickwork and re point in cement mortar to match existing | In areas exceeding 10m2 | Depth not exceeding 50 mm, height not exceeding 2m | m2 | 2 | 2.5 | 0.53571
UU88 | UU3.1.3.2 | CLASS UU: ALTERATIONS & REPAIRS IN BRICKWORK, BLOCKWORK AND MASONRY | REPOINTING | Repointing Brickwork generally; rake out decayed mortar joints of Brickwork and re point in cement mortar to match existing | In areas exceeding 10m2 | Depth not exceeding 50 mm, height 2 - 6m | m2 | 2 | 2.5 | 0.53571
UU89 | UU3.1.3.3 | CLASS UU: ALTERATIONS & REPAIRS IN BRICKWORK, BLOCKWORK AND MASONRY | REPOINTING | Repointing Brickwork generally; rake out decayed mortar joints of Brickwork and re point in cement mortar to match existing | In areas exceeding 10m2 | Depth not exceeding 50 mm, height exceeding 6m, including accesss arrangements | m2 | 3 | 3.5 | 0.875
UU90 | UU3.1.3.4 | CLASS UU: ALTERATIONS & REPAIRS IN BRICKWORK, BLOCKWORK AND MASONRY | REPOINTING | Repointing Brickwork generally; rake out decayed mortar joints of Brickwork and re point in cement mortar to match existing | In areas exceeding 10m2 | In arches, depth not exceeding 50 mm, height not exceeding 2m | m2 | 2 | 2.5 | 0.625
UU91 | UU3.1.3.5 | CLASS UU: ALTERATIONS & REPAIRS IN BRICKWORK, BLOCKWORK AND MASONRY | REPOINTING | Repointing Brickwork generally; rake out decayed mortar joints of Brickwork and re point in cement mortar to match existing | In areas exceeding 10m2 | In arches, depth not exceeding 50 mm, height 2 - 6m | m2 | 2 | 2.5 | 0.625
UU92 | UU3.1.3.6 | CLASS UU: ALTERATIONS & REPAIRS IN BRICKWORK, BLOCKWORK AND MASONRY | REPOINTING | Repointing Brickwork generally; rake out decayed mortar joints of Brickwork and re point in cement mortar to match existing | In areas exceeding 10m2 | In arches, depth not exceeding 50 mm, height exceeding 6m, including accesss arrangements | m2 | 3 | 3.5 | 1.05
UU93 | UU3.2.1.1 | CLASS UU: ALTERATIONS & REPAIRS IN BRICKWORK, BLOCKWORK AND MASONRY | REPOINTING | Cutting out staggered cracks and repointing to match existing along brick joints | Generally | Depth not exceeding 50 mm | m | 2 | 2.5 | 0.3125
UU94 | UU3.2.1.1x | CLASS UU: ALTERATIONS & REPAIRS IN BRICKWORK, BLOCKWORK AND MASONRY | REPOINTING | Cutting out staggered cracks and repointing to match existing along brick joints | Generally | In arches, depth not exceeding 50 mm | m | Unknown | Unknown
UU95 | UU3.3.1.1 | CLASS UU: ALTERATIONS & REPAIRS IN BRICKWORK, BLOCKWORK AND MASONRY | REPOINTING | Cutting out staggered cracks in uncoursed stonework and repointing to match existing along existing joints | Generally | Depth not exceeding 50 mm | m | 2 | 2.5 | 0.3125
UU96 | UU3.3.1.1x | CLASS UU: ALTERATIONS & REPAIRS IN BRICKWORK, BLOCKWORK AND MASONRY | REPOINTING | Cutting out staggered cracks in uncoursed stonework and repointing to match existing along existing joints | Generally | In arches, depth not exceeding 50 mm | m | Unknown | Unknown
UU97 | UU4.1.1.1 | CLASS UU: ALTERATIONS & REPAIRS IN BRICKWORK, BLOCKWORK AND MASONRY | CLEANING SURFACES | Clean surface of existing with pressure water jet | Clean surface of existing Brick or stonework with pressure jet to remove mould, lichen and weed growth | Surfaces generally | m2 | Unknown | Unknown
UU98 | UU4.2.1.1 | CLASS UU: ALTERATIONS & REPAIRS IN BRICKWORK, BLOCKWORK AND MASONRY | CLEANING SURFACES | Treating Graffiti | Chemically Treating Brickwork to remove paint | Surfaces generally | m2 | Unknown | Unknown
UU99 | UU4.2.2.1 | CLASS UU: ALTERATIONS & REPAIRS IN BRICKWORK, BLOCKWORK AND MASONRY | CLEANING SURFACES | Treating Graffiti | Chemical Sealing Brickwork with Anti Graffiti coating | Surfaces generally | m2 | Unknown | Unknown
UU100 | UU4.3.1.1 | CLASS UU: ALTERATIONS & REPAIRS IN BRICKWORK, BLOCKWORK AND MASONRY | CLEANING SURFACES | Remove soot deposits | Remove soot deposits from existing brick or stonework on internal face of tunnels | Surfaces generally | m2 | Unknown | Unknown
UU101 | UU5.1.1.1 | CLASS UU: ALTERATIONS & REPAIRS IN BRICKWORK, BLOCKWORK AND MASONRY | DRILLING & MORTICES | Existing Brickwork or Masonry Walls | Core drill holes | 75 mm diameter hole | m | Unknown | Unknown
UU102 | UU5.1.1.2 | CLASS UU: ALTERATIONS & REPAIRS IN BRICKWORK, BLOCKWORK AND MASONRY | DRILLING & MORTICES | Existing Brickwork or Masonry Walls | Core drill holes | 100 mm diameter hole | m | Unknown | Unknown
UU103 | UU5.1.2.1 | CLASS UU: ALTERATIONS & REPAIRS IN BRICKWORK, BLOCKWORK AND MASONRY | DRILLING & MORTICES | Existing Brickwork or Masonry Walls | Drill Hole for tie bar, anchor bolt etc | 16mm diameter hole | m | Unknown | Unknown
UU104 | UU5.1.2.2 | CLASS UU: ALTERATIONS & REPAIRS IN BRICKWORK, BLOCKWORK AND MASONRY | DRILLING & MORTICES | Existing Brickwork or Masonry Walls | Drill Hole for tie bar, anchor bolt etc | 20mm diameter hole | m | 2 | 2.5 | 0.33333
UU105 | UU5.1.2.3 | CLASS UU: ALTERATIONS & REPAIRS IN BRICKWORK, BLOCKWORK AND MASONRY | DRILLING & MORTICES | Existing Brickwork or Masonry Walls | Drill Hole for tie bar, anchor bolt etc | 25mm diameter hole | m | Unknown | Unknown
UU106 | UU5.1.3.1 | CLASS UU: ALTERATIONS & REPAIRS IN BRICKWORK, BLOCKWORK AND MASONRY | DRILLING & MORTICES | Existing Brickwork or Masonry Walls | Form mortice in Existing Brickwork or Masonry Walls | 16 mm wide x 16 mm deep | m | Unknown | Unknown
UU107 | UU6.1.1.1 | CLASS UU: ALTERATIONS & REPAIRS IN BRICKWORK, BLOCKWORK AND MASONRY | FIXINGS AND TIES - PROPRIETARY SYSTEMS | Provide and insert into previously prepared hole | Stainless Steel deformed bar Grade 460, threaded one end for and including stainless steel nut and 150 x 150 mm plate washer. Grout with Cementitious grout. Includes polyester based grout limitation fabric sock. Torque to required load | Bar size 16 mm, length not exceeding 1000 mm | nr | 1 | 1.5 | 0.25714
UU108 | UU6.1.1.2 | CLASS UU: ALTERATIONS & REPAIRS IN BRICKWORK, BLOCKWORK AND MASONRY | FIXINGS AND TIES - PROPRIETARY SYSTEMS | Provide and insert into previously prepared hole | Stainless Steel deformed bar Grade 460, threaded one end for and including stainless steel nut and 150 x 150 mm plate washer. Grout with Cementitious grout. Includes polyester based grout limitation fabric sock. Torque to required load | Bar size 16 mm, length 1000 - 2000 mm | nr | 1 | 1.5 | 0.32143
UU109 | UU6.1.1.3 | CLASS UU: ALTERATIONS & REPAIRS IN BRICKWORK, BLOCKWORK AND MASONRY | FIXINGS AND TIES - PROPRIETARY SYSTEMS | Provide and insert into previously prepared hole | Stainless Steel deformed bar Grade 460, threaded one end for and including stainless steel nut and 150 x 150 mm plate washer. Grout with Cementitious grout. Includes polyester based grout limitation fabric sock. Torque to required load | Bar size 20 mm, length not exceeding 1000 mm | nr | 0 | 0.5 | 0.13636
UU110 | UU6.1.1.4 | CLASS UU: ALTERATIONS & REPAIRS IN BRICKWORK, BLOCKWORK AND MASONRY | FIXINGS AND TIES - PROPRIETARY SYSTEMS | Provide and insert into previously prepared hole | Stainless Steel deformed bar Grade 460, threaded one end for and including stainless steel nut and 150 x 150 mm plate washer. Grout with Cementitious grout. Includes polyester based grout limitation fabric sock. Torque to required load | Bar size 20 mm, length 1000 - 2000 mm | nr | 0 | 0.5 | 0.1875
UU111 | UU6.1.2.1 | CLASS UU: ALTERATIONS & REPAIRS IN BRICKWORK, BLOCKWORK AND MASONRY | FIXINGS AND TIES - PROPRIETARY SYSTEMS | Provide and insert into previously prepared hole | Stainless steel high yield bar threaded one end with nut and 40 x 40 x 5 mm plate washer. Grout up in Cementatious Grout. Bolt projecting 32mm from face. | 12mm diameter High Yield Bar – 15mm hole. Depth: Overall Length of Bar not exceeding 250 mm - Chemical Grout | nr | 1 | 1.5 | 0.016667
UU112 | UU6.1.2.2 | CLASS UU: ALTERATIONS & REPAIRS IN BRICKWORK, BLOCKWORK AND MASONRY | FIXINGS AND TIES - PROPRIETARY SYSTEMS | Provide and insert into previously prepared hole | Stainless steel high yield bar threaded one end with nut and 40 x 40 x 5 mm plate washer. Grout up in Cementatious Grout. Bolt projecting 32mm from face. | 12mm diameter High Yield Bar – 15mm hole. Depth: Overall Length of Bar 250 - 500 mm - Chemical Grout | nr | Unknown | Unknown
UU113 | UU6.1.3.1 | CLASS UU: ALTERATIONS & REPAIRS IN BRICKWORK, BLOCKWORK AND MASONRY | FIXINGS AND TIES - PROPRIETARY SYSTEMS | Provide and insert into previously prepared hole | Steel stitching bar. Grout up in cementatious grout; Point face to match existing. | 12mm diameter Stitching Bar | m | Unknown | Unknown
UU114 | UU6.1.4.1 | CLASS UU: ALTERATIONS & REPAIRS IN BRICKWORK, BLOCKWORK AND MASONRY | FIXINGS AND TIES - PROPRIETARY SYSTEMS | Provide and insert into previously prepared hole | Stainless steel proprietary anchor bolt with nut and 40 x 40 x 5 mm plate washer; bolt projecting 32 mm from face. Minimum overall length of bolt as indicated | 8mm diameter Anchor Bolt. Overall Length 100 mm | nr | Unknown | Unknown
UU115 | UU6.1.4.2 | CLASS UU: ALTERATIONS & REPAIRS IN BRICKWORK, BLOCKWORK AND MASONRY | FIXINGS AND TIES - PROPRIETARY SYSTEMS | Provide and insert into previously prepared hole | Stainless steel proprietary anchor bolt with nut and 40 x 40 x 5 mm plate washer; bolt projecting 32 mm from face. Minimum overall length of bolt as indicated | 12mm diameter Anchor Bolt. Overall Length 100 mm | nr | Unknown | Unknown
UU116 | UU7.1.1.1 | CLASS UU: ALTERATIONS & REPAIRS IN BRICKWORK, BLOCKWORK AND MASONRY | SUPPORT AND STABILISATION | Pressure Grouting | Face packers | Grout Holes 0 - 16 mm | nr | Unknown | Unknown
UU117 | UU7.1.1.2 | CLASS UU: ALTERATIONS & REPAIRS IN BRICKWORK, BLOCKWORK AND MASONRY | SUPPORT AND STABILISATION | Pressure Grouting | Face packers | Grout Holes 16 - 25 mm | nr | Unknown | Unknown
UU118 | UU7.1.1.3 | CLASS UU: ALTERATIONS & REPAIRS IN BRICKWORK, BLOCKWORK AND MASONRY | SUPPORT AND STABILISATION | Pressure Grouting | Face packers | Grout Holes 25 - 35 mm | nr | Unknown | Unknown
UU119 | UU7.1.1.4 | CLASS UU: ALTERATIONS & REPAIRS IN BRICKWORK, BLOCKWORK AND MASONRY | SUPPORT AND STABILISATION | Pressure Grouting | Face packers | Grout Holes 35 - 50 mm | nr | Unknown | Unknown
UU120 | UU7.1.2.1 | CLASS UU: ALTERATIONS & REPAIRS IN BRICKWORK, BLOCKWORK AND MASONRY | SUPPORT AND STABILISATION | Pressure Grouting | Deep packers | Grout Holes 0 - 16 mm | nr | Unknown | Unknown
UU121 | UU7.1.2.2 | CLASS UU: ALTERATIONS & REPAIRS IN BRICKWORK, BLOCKWORK AND MASONRY | SUPPORT AND STABILISATION | Pressure Grouting | Deep packers | Grout Holes 16 - 25 mm | nr | Unknown | Unknown
UU122 | UU7.1.2.3 | CLASS UU: ALTERATIONS & REPAIRS IN BRICKWORK, BLOCKWORK AND MASONRY | SUPPORT AND STABILISATION | Pressure Grouting | Deep packers | Grout Holes 25 - 35 mm | nr | Unknown | Unknown
UU123 | UU7.1.2.4 | CLASS UU: ALTERATIONS & REPAIRS IN BRICKWORK, BLOCKWORK AND MASONRY | SUPPORT AND STABILISATION | Pressure Grouting | Deep packers | Grout Holes 35 - 50 mm | nr | Unknown | Unknown
UU124 | UU7.1.3.1 | CLASS UU: ALTERATIONS & REPAIRS IN BRICKWORK, BLOCKWORK AND MASONRY | SUPPORT AND STABILISATION | Pressure Grouting | Drilling and Flushing, depth not exceeding 5m | Grout Holes 0 - 16 mm | m | Unknown | Unknown
UU125 | UU7.1.3.2 | CLASS UU: ALTERATIONS & REPAIRS IN BRICKWORK, BLOCKWORK AND MASONRY | SUPPORT AND STABILISATION | Pressure Grouting | Drilling and Flushing, depth not exceeding 5m | Grout Holes 16 - 25 mm | m | Unknown | Unknown
UU126 | UU7.1.3.3 | CLASS UU: ALTERATIONS & REPAIRS IN BRICKWORK, BLOCKWORK AND MASONRY | SUPPORT AND STABILISATION | Pressure Grouting | Drilling and Flushing, depth not exceeding 5m | Grout Holes 25 - 35 mm | m | Unknown | Unknown
UU127 | UU7.1.3.4 | CLASS UU: ALTERATIONS & REPAIRS IN BRICKWORK, BLOCKWORK AND MASONRY | SUPPORT AND STABILISATION | Pressure Grouting | Drilling and Flushing, depth not exceeding 5m | Grout Holes 35 - 50 mm | m | Unknown | Unknown
UU128 | UU7.1.4.1 | CLASS UU: ALTERATIONS & REPAIRS IN BRICKWORK, BLOCKWORK AND MASONRY | SUPPORT AND STABILISATION | Pressure Grouting | Grout Materials and Injection | Supply and injection of Cementitious Grout material with a Compressive Strength of 11N/mm2 at 28 days | t | 2 | 2.5 | 3.75
UU129 | UU7.1.4.2 | CLASS UU: ALTERATIONS & REPAIRS IN BRICKWORK, BLOCKWORK AND MASONRY | SUPPORT AND STABILISATION | Pressure Grouting | Grout Materials and Injection | Supply and injection of Cementitious Grout material with thixotropic admixture with a Compressive Strength of 11N/mm2 at 28 days | t | Unknown | Unknown
UU130 | UU7.1.4.3 | CLASS UU: ALTERATIONS & REPAIRS IN BRICKWORK, BLOCKWORK AND MASONRY | SUPPORT AND STABILISATION | Pressure Grouting | Grout Materials and Injection | Supply and injection of Polymeric Grout material with a Compressive Strength of 11N/mm2 at 28 days (for wet conditions) | t | Unknown | Unknown
UU131 | UU7.1.4.4 | CLASS UU: ALTERATIONS & REPAIRS IN BRICKWORK, BLOCKWORK AND MASONRY | SUPPORT AND STABILISATION | Pressure Grouting | Grout Materials and Injection | Supply and injection of Cementitious grout material with aggregate, Compressive Strength 30N/mm2 at 3 days - Conbextra TS or similar approved. | t | Unknown | Unknown
V1 | V1.9.1.1 | CLASS V - PAINTING | IRON OR ZINC BASED PRIMER PAINT | Metal (including metal sections and pipework) | Upper surfaces inclined at an angle not exceeding 30 degrees to the horizontal | NWR standard N1, Blast clean to SA3 and apply Thermally Sprayed Metal/Epoxy | m2 | Unknown | Unknown
V2 | V1.9.1.2 | CLASS V - PAINTING | IRON OR ZINC BASED PRIMER PAINT | Metal (including metal sections and pipework) | Upper surfaces inclined at an angle not exceeding 30 degrees to the horizontal | NWR standard N2, Blast clean to SA2.5 and apply epoxy blast primer | m2 | Unknown | Unknown
V3 | V1.9.1.3 | CLASS V - PAINTING | IRON OR ZINC BASED PRIMER PAINT | Metal (including metal sections and pipework) | Upper surfaces inclined at an angle not exceeding 30 degrees to the horizontal | NWR standard N4, Blast clean to SA2.5 and apply epoxy blast/zinc rich epoxy blast primer | m2 | Unknown | Unknown
V4 | V1.9.1.4 | CLASS V - PAINTING | IRON OR ZINC BASED PRIMER PAINT | Metal (including metal sections and pipework) | Upper surfaces inclined at an angle not exceeding 30 degrees to the horizontal | NWR standard M20 to existing structures, Blast clean to SA2.5 and apply Blast/epoxy blast/zinc rich epoxy blast primer | m2 | Unknown | Unknown
V5 | V1.9.1.5 | CLASS V - PAINTING | IRON OR ZINC BASED PRIMER PAINT | Metal (including metal sections and pipework) | Upper surfaces inclined at an angle not exceeding 30 degrees to the horizontal | NWR standard M21 to existing structures, Blast clean to SA2.5 and apply epoxy blast primer | m2 | Unknown | Unknown
V6 | V1.9.1.6 | CLASS V - PAINTING | IRON OR ZINC BASED PRIMER PAINT | Metal (including metal sections and pipework) | Upper surfaces inclined at an angle not exceeding 30 degrees to the horizontal | NWR standard M24 M27.4 or M29.2 to existing structures, Blast clean to SA2.5 and apply surface tolerant epoxy primer | m2 | Unknown | Unknown
V7 | V1.9.2.1 | CLASS V - PAINTING | IRON OR ZINC BASED PRIMER PAINT | Metal (including metal sections and pipework) | Upper surfaces inclined at 30-60 degrees to the horizontal | NWR standard N1, Blast clean to SA3 and apply Thermally Sprayed Metal/Epoxy | m2 | Unknown | Unknown
V8 | V1.9.2.2 | CLASS V - PAINTING | IRON OR ZINC BASED PRIMER PAINT | Metal (including metal sections and pipework) | Upper surfaces inclined at 30-60 degrees to the horizontal | NWR standard N2, Blast clean to SA2.5 and apply epoxy blast primer | m2 | Unknown | Unknown
V9 | V1.9.2.3 | CLASS V - PAINTING | IRON OR ZINC BASED PRIMER PAINT | Metal (including metal sections and pipework) | Upper surfaces inclined at 30-60 degrees to the horizontal | NWR standard N4, Blast clean to SA2.5 and apply epoxy blast/zinc rich epoxy blast primer | m2 | Unknown | Unknown
V10 | V1.9.2.4 | CLASS V - PAINTING | IRON OR ZINC BASED PRIMER PAINT | Metal (including metal sections and pipework) | Upper surfaces inclined at 30-60 degrees to the horizontal | NWR standard M20 to existing structures, Blast clean to SA2.5 and apply Blast/epoxy blast/zinc rich epoxy blast primer | m2 | Unknown | Unknown
V11 | V1.9.2.5 | CLASS V - PAINTING | IRON OR ZINC BASED PRIMER PAINT | Metal (including metal sections and pipework) | Upper surfaces inclined at 30-60 degrees to the horizontal | NWR standard M21 to existing structures, Blast clean to SA2.5 and apply epoxy blast primer | m2 | Unknown | Unknown
V12 | V1.9.2.6 | CLASS V - PAINTING | IRON OR ZINC BASED PRIMER PAINT | Metal (including metal sections and pipework) | Upper surfaces inclined at 30-60 degrees to the horizontal | NWR standard M24 M27.4 or M29.2 to existing structures, Blast clean to SA2.5 and apply surface tolerant epoxy primer | m2 | Unknown | Unknown
V13 | V1.9.3.1 | CLASS V - PAINTING | IRON OR ZINC BASED PRIMER PAINT | Metal (including metal sections and pipework) | Surfaces inclined at an angle exceeding 60 degrees to the horizontal | NWR standard N1, Blast clean to SA3 and apply Thermally Sprayed Metal/Epoxy | m2 | Unknown | Unknown
V14 | V1.9.3.2 | CLASS V - PAINTING | IRON OR ZINC BASED PRIMER PAINT | Metal (including metal sections and pipework) | Surfaces inclined at an angle exceeding 60 degrees to the horizontal | NWR standard N2, Blast clean to SA2.5 and apply epoxy blast primer | m2 | Unknown | Unknown
V15 | V1.9.3.3 | CLASS V - PAINTING | IRON OR ZINC BASED PRIMER PAINT | Metal (including metal sections and pipework) | Surfaces inclined at an angle exceeding 60 degrees to the horizontal | NWR standard N4, Blast clean to SA2.5 and apply epoxy blast/zinc rich epoxy blast primer | m2 | Unknown | Unknown
V16 | V1.9.3.4 | CLASS V - PAINTING | IRON OR ZINC BASED PRIMER PAINT | Metal (including metal sections and pipework) | Surfaces inclined at an angle exceeding 60 degrees to the horizontal | NWR standard M20 to existing structures, Blast clean to SA2.5 and apply Blast/epoxy blast/zinc rich epoxy blast primer | m2 | Unknown | Unknown
V17 | V1.9.3.5 | CLASS V - PAINTING | IRON OR ZINC BASED PRIMER PAINT | Metal (including metal sections and pipework) | Surfaces inclined at an angle exceeding 60 degrees to the horizontal | NWR standard M21 to existing structures, Blast clean to SA2.5 and apply epoxy blast primer | m2 | Unknown | Unknown
V18 | V1.9.3.6 | CLASS V - PAINTING | IRON OR ZINC BASED PRIMER PAINT | Metal (including metal sections and pipework) | Surfaces inclined at an angle exceeding 60 degrees to the horizontal | NWR standard M24 M27.4 or M29.2 to existing structures, Blast clean to SA2.5 and apply surface tolerant epoxy primer | m2 | Unknown | Unknown
V19 | V1.9.4.1 | CLASS V - PAINTING | IRON OR ZINC BASED PRIMER PAINT | Metal (including metal sections and pipework) | Soffit surfaces and lower surfaces inclined at an angle not exceeeding 60 degrees to the horizontal | NWR standard N1, Blast clean to SA3 and apply Thermally Sprayed Metal/Epoxy | m2 | Unknown | Unknown
V20 | V1.9.4.2 | CLASS V - PAINTING | IRON OR ZINC BASED PRIMER PAINT | Metal (including metal sections and pipework) | Soffit surfaces and lower surfaces inclined at an angle not exceeeding 60 degrees to the horizontal | NWR standard N2, Blast clean to SA2.5 and apply epoxy blast primer | m2 | Unknown | Unknown
V21 | V1.9.4.3 | CLASS V - PAINTING | IRON OR ZINC BASED PRIMER PAINT | Metal (including metal sections and pipework) | Soffit surfaces and lower surfaces inclined at an angle not exceeeding 60 degrees to the horizontal | NWR standard N4, Blast clean to SA2.5 and apply epoxy blast/zinc rich epoxy blast primer | m2 | Unknown | Unknown
V22 | V1.9.4.4 | CLASS V - PAINTING | IRON OR ZINC BASED PRIMER PAINT | Metal (including metal sections and pipework) | Soffit surfaces and lower surfaces inclined at an angle not exceeeding 60 degrees to the horizontal | NWR standard M20 to existing structures, Blast clean to SA2.5 and apply Blast/epoxy blast/zinc rich epoxy blast primer | m2 | Unknown | Unknown
V23 | V1.9.4.5 | CLASS V - PAINTING | IRON OR ZINC BASED PRIMER PAINT | Metal (including metal sections and pipework) | Soffit surfaces and lower surfaces inclined at an angle not exceeeding 60 degrees to the horizontal | NWR standard M21 to existing structures, Blast clean to SA2.5 and apply epoxy blast primer | m2 | Unknown | Unknown
V24 | V1.9.4.6 | CLASS V - PAINTING | IRON OR ZINC BASED PRIMER PAINT | Metal (including metal sections and pipework) | Soffit surfaces and lower surfaces inclined at an angle not exceeeding 60 degrees to the horizontal | NWR standard M24 M27.4 or M29.2 to existing structures, Blast clean to SA2.5 and apply surface tolerant epoxy primer | m2 | Unknown | Unknown
V25 | V1.9.6.1 | CLASS V - PAINTING | IRON OR ZINC BASED PRIMER PAINT | Metal (including metal sections and pipework) | Surfaces of width not exceeding 300mm | NWR standard N1, Blast clean to SA3 and apply Thermally Sprayed Metal/Epoxy | m | Unknown | Unknown
V26 | V1.9.6.2 | CLASS V - PAINTING | IRON OR ZINC BASED PRIMER PAINT | Metal (including metal sections and pipework) | Surfaces of width not exceeding 300mm | NWR standard N2, Blast clean to SA2.5 and apply epoxy blast primer | m | Unknown | Unknown
V27 | V1.9.6.3 | CLASS V - PAINTING | IRON OR ZINC BASED PRIMER PAINT | Metal (including metal sections and pipework) | Surfaces of width not exceeding 300mm | NWR standard N4, Blast clean to SA2.5 and apply epoxy blast/zinc rich epoxy blast primer | m | Unknown | Unknown
V28 | V1.9.6.4 | CLASS V - PAINTING | IRON OR ZINC BASED PRIMER PAINT | Metal (including metal sections and pipework) | Surfaces of width not exceeding 300mm | NWR standard M20 to existing structures, Blast clean to SA2.5 and apply Blast/epoxy blast/zinc rich epoxy blast primer | m | Unknown | Unknown
V29 | V1.9.6.5 | CLASS V - PAINTING | IRON OR ZINC BASED PRIMER PAINT | Metal (including metal sections and pipework) | Surfaces of width not exceeding 300mm | NWR standard M21 to existing structures, Blast clean to SA2.5 and apply epoxy blast primer | m | Unknown | Unknown
V30 | V1.9.6.6 | CLASS V - PAINTING | IRON OR ZINC BASED PRIMER PAINT | Metal (including metal sections and pipework) | Surfaces of width not exceeding 300mm | NWR standard M24 M27.4 or M29.2 to existing structures, Blast clean to SA2.5 and apply surface tolerant epoxy primer | m | Unknown | Unknown
V31 | V1.9.7.1 | CLASS V - PAINTING | IRON OR ZINC BASED PRIMER PAINT | Metal (including metal sections and pipework) | Surfaces of width 300mm - 1m | NWR standard N1, Blast clean to SA3 and apply Thermally Sprayed Metal/Epoxy | m | Unknown | Unknown
V32 | V1.9.7.2 | CLASS V - PAINTING | IRON OR ZINC BASED PRIMER PAINT | Metal (including metal sections and pipework) | Surfaces of width 300mm - 1m | NWR standard N2, Blast clean to SA2.5 and apply epoxy blast primer | m | Unknown | Unknown
V33 | V1.9.7.3 | CLASS V - PAINTING | IRON OR ZINC BASED PRIMER PAINT | Metal (including metal sections and pipework) | Surfaces of width 300mm - 1m | NWR standard N4, Blast clean to SA2.5 and apply epoxy blast/zinc rich epoxy blast primer | m | Unknown | Unknown
V34 | V1.9.7.4 | CLASS V - PAINTING | IRON OR ZINC BASED PRIMER PAINT | Metal (including metal sections and pipework) | Surfaces of width 300mm - 1m | NWR standard M20 to existing structures, Blast clean to SA2.5 and apply Blast/epoxy blast/zinc rich epoxy blast primer | m | Unknown | Unknown
V35 | V1.9.7.5 | CLASS V - PAINTING | IRON OR ZINC BASED PRIMER PAINT | Metal (including metal sections and pipework) | Surfaces of width 300mm - 1m | NWR standard M21 to existing structures, Blast clean to SA2.5 and apply epoxy blast primer | m | Unknown | Unknown
V36 | V1.9.7.6 | CLASS V - PAINTING | IRON OR ZINC BASED PRIMER PAINT | Metal (including metal sections and pipework) | Surfaces of width 300mm - 1m | NWR standard M24 M27.4 or M29.2 to existing structures, Blast clean to SA2.5 and apply surface tolerant epoxy primer | m | Unknown | Unknown
V37 | V1.9.9.1 | CLASS V - PAINTING | IRON OR ZINC BASED PRIMER PAINT | Metal (including metal sections and pipework) | Isolated groups of surfaces | NWR standard N1, Blast clean to SA3 and apply Thermally Sprayed Metal/Epoxy | nr | Unknown | Unknown
V38 | V1.9.9.2 | CLASS V - PAINTING | IRON OR ZINC BASED PRIMER PAINT | Metal (including metal sections and pipework) | Isolated groups of surfaces | NWR standard N2, Blast clean to SA2.5 and apply epoxy blast primer | nr | Unknown | Unknown
V39 | V1.9.9.3 | CLASS V - PAINTING | IRON OR ZINC BASED PRIMER PAINT | Metal (including metal sections and pipework) | Isolated groups of surfaces | NWR standard N4, Blast clean to SA2.5 and apply epoxy blast/zinc rich epoxy blast primer | nr | Unknown | Unknown
V40 | V1.9.9.4 | CLASS V - PAINTING | IRON OR ZINC BASED PRIMER PAINT | Metal (including metal sections and pipework) | Isolated groups of surfaces | NWR standard M20 to existing structures, Blast clean to SA2.5 and apply Blast/epoxy blast/zinc rich epoxy blast primer | nr | Unknown | Unknown
V41 | V1.9.9.5 | CLASS V - PAINTING | IRON OR ZINC BASED PRIMER PAINT | Metal (including metal sections and pipework) | Isolated groups of surfaces | NWR standard M21 to existing structures, Blast clean to SA2.5 and apply epoxy blast primer | nr | Unknown | Unknown
V42 | V1.9.9.6 | CLASS V - PAINTING | IRON OR ZINC BASED PRIMER PAINT | Metal (including metal sections and pipework) | Isolated groups of surfaces | NWR standard M24 M27.4 or M29.2 to existing structures, Blast clean to SA2.5 and apply surface tolerant epoxy primer | nr | 2 | 2.5 | 0.75
V43 | V3.9.1.1 | CLASS V - PAINTING | OIL PAINT | Metal (including metal sections and pipework) | Upper surfaces inclined at an angle not exceeding 30 degrees to the horizontal | NWR standard N1, sealer, intermediate and top coat | m2 | Unknown | Unknown
V44 | V3.9.1.2 | CLASS V - PAINTING | OIL PAINT | Metal (including metal sections and pipework) | Upper surfaces inclined at an angle not exceeding 30 degrees to the horizontal | NWR standard N2 or M21, intermediate and top coat | m2 | Unknown | Unknown
V45 | V3.9.1.3 | CLASS V - PAINTING | OIL PAINT | Metal (including metal sections and pipework) | Upper surfaces inclined at an angle not exceeding 30 degrees to the horizontal | NWR standard N4 or M20, 2 nr intermediates and top coat | m2 | Unknown | Unknown
V46 | V3.9.1.4 | CLASS V - PAINTING | OIL PAINT | Metal (including metal sections and pipework) | Upper surfaces inclined at an angle not exceeding 30 degrees to the horizontal | NWR standard M24, undercoat and top coat | m2 | Unknown | Unknown
V47 | V3.9.1.5 | CLASS V - PAINTING | OIL PAINT | Metal (including metal sections and pipework) | Upper surfaces inclined at an angle not exceeding 30 degrees to the horizontal | NWR standard M29.2, undercoat and top coat | m2 | Unknown | Unknown
V48 | V3.9.2.1 | CLASS V - PAINTING | OIL PAINT | Metal (including metal sections and pipework) | Upper surfaces inclined at 30-60 degrees to the horizontal | NWR standard N1, sealer, intermediate and top coat | m2 | Unknown | Unknown
V49 | V3.9.2.2 | CLASS V - PAINTING | OIL PAINT | Metal (including metal sections and pipework) | Upper surfaces inclined at 30-60 degrees to the horizontal | NWR standard N2 or M21, intermediate and top coat | m2 | Unknown | Unknown
V50 | V3.9.2.3 | CLASS V - PAINTING | OIL PAINT | Metal (including metal sections and pipework) | Upper surfaces inclined at 30-60 degrees to the horizontal | NWR standard N4 or M20, 2 nr intermediates and top coat | m2 | Unknown | Unknown
V51 | V3.9.2.4 | CLASS V - PAINTING | OIL PAINT | Metal (including metal sections and pipework) | Upper surfaces inclined at 30-60 degrees to the horizontal | NWR standard M24, undercoat and top coat | m2 | Unknown | Unknown
V52 | V3.9.2.5 | CLASS V - PAINTING | OIL PAINT | Metal (including metal sections and pipework) | Upper surfaces inclined at 30-60 degrees to the horizontal | NWR standard M29.2, undercoat and top coat | m2 | Unknown | Unknown
V53 | V3.9.3.1 | CLASS V - PAINTING | OIL PAINT | Metal (including metal sections and pipework) | Surfaces inclined at an angle exceeding 60 degrees to the horizontal | NWR standard N1, sealer, intermediate and top coat | m2 | Unknown | Unknown
V54 | V3.9.3.2 | CLASS V - PAINTING | OIL PAINT | Metal (including metal sections and pipework) | Surfaces inclined at an angle exceeding 60 degrees to the horizontal | NWR standard N2 or M21, intermediate and top coat | m2 | Unknown | Unknown
V55 | V3.9.3.3 | CLASS V - PAINTING | OIL PAINT | Metal (including metal sections and pipework) | Surfaces inclined at an angle exceeding 60 degrees to the horizontal | NWR standard N4 or M20, 2 nr intermediates and top coat | m2 | Unknown | Unknown
V56 | V3.9.3.4 | CLASS V - PAINTING | OIL PAINT | Metal (including metal sections and pipework) | Surfaces inclined at an angle exceeding 60 degrees to the horizontal | NWR standard M24, undercoat and top coat | m2 | Unknown | Unknown
V57 | V3.9.3.5 | CLASS V - PAINTING | OIL PAINT | Metal (including metal sections and pipework) | Surfaces inclined at an angle exceeding 60 degrees to the horizontal | NWR standard M29.2, undercoat and top coat | m2 | Unknown | Unknown
V58 | V3.9.4.1 | CLASS V - PAINTING | OIL PAINT | Metal (including metal sections and pipework) | Soffit surfaces and lower surfaces inclined at an angle not exceeeding 60 degrees to the horizontal | NWR standard N1, sealer, intermediate and top coat | m2 | Unknown | Unknown
V59 | V3.9.4.2 | CLASS V - PAINTING | OIL PAINT | Metal (including metal sections and pipework) | Soffit surfaces and lower surfaces inclined at an angle not exceeeding 60 degrees to the horizontal | NWR standard N2 or M21, intermediate and top coat | m2 | Unknown | Unknown
V60 | V3.9.4.3 | CLASS V - PAINTING | OIL PAINT | Metal (including metal sections and pipework) | Soffit surfaces and lower surfaces inclined at an angle not exceeeding 60 degrees to the horizontal | NWR standard N4 or M20, 2 nr intermediates and top coat | m2 | Unknown | Unknown
V61 | V3.9.4.4 | CLASS V - PAINTING | OIL PAINT | Metal (including metal sections and pipework) | Soffit surfaces and lower surfaces inclined at an angle not exceeeding 60 degrees to the horizontal | NWR standard M24, undercoat and top coat | m2 | Unknown | Unknown
V62 | V3.9.4.5 | CLASS V - PAINTING | OIL PAINT | Metal (including metal sections and pipework) | Soffit surfaces and lower surfaces inclined at an angle not exceeeding 60 degrees to the horizontal | NWR standard M29.2, undercoat and top coat | m2 | Unknown | Unknown
V63 | V3.9.6.1 | CLASS V - PAINTING | OIL PAINT | Metal (including metal sections and pipework) | Surfaces of width not exceeding 300mm | NWR standard N1, sealer, intermediate and top coat | m | Unknown | Unknown
V64 | V3.9.6.2 | CLASS V - PAINTING | OIL PAINT | Metal (including metal sections and pipework) | Surfaces of width not exceeding 300mm | NWR standard N2 or M21, intermediate and top coat | m | Unknown | Unknown
V65 | V3.9.6.3 | CLASS V - PAINTING | OIL PAINT | Metal (including metal sections and pipework) | Surfaces of width not exceeding 300mm | NWR standard N4 or M20, 2 nr intermediates and top coat | m | Unknown | Unknown
V66 | V3.9.6.4 | CLASS V - PAINTING | OIL PAINT | Metal (including metal sections and pipework) | Surfaces of width not exceeding 300mm | NWR standard M24, undercoat and top coat | m | Unknown | Unknown
V67 | V3.9.6.5 | CLASS V - PAINTING | OIL PAINT | Metal (including metal sections and pipework) | Surfaces of width not exceeding 300mm | NWR standard M29.2, undercoat and top coat | m | Unknown | Unknown
V68 | V3.9.7.1 | CLASS V - PAINTING | OIL PAINT | Metal (including metal sections and pipework) | Surfaces of width 300mm - 1m | NWR standard N1, sealer, intermediate and top coat | m | Unknown | Unknown
V69 | V3.9.7.2 | CLASS V - PAINTING | OIL PAINT | Metal (including metal sections and pipework) | Surfaces of width 300mm - 1m | NWR standard N2 or M21, intermediate and top coat | m | Unknown | Unknown
V70 | V3.9.7.3 | CLASS V - PAINTING | OIL PAINT | Metal (including metal sections and pipework) | Surfaces of width 300mm - 1m | NWR standard N4 or M20, 2 nr intermediates and top coat | m | Unknown | Unknown
V71 | V3.9.7.4 | CLASS V - PAINTING | OIL PAINT | Metal (including metal sections and pipework) | Surfaces of width 300mm - 1m | NWR standard M24, undercoat and top coat | m | Unknown | Unknown
V72 | V3.9.7.5 | CLASS V - PAINTING | OIL PAINT | Metal (including metal sections and pipework) | Surfaces of width 300mm - 1m | NWR standard M29.2, undercoat and top coat | m | Unknown | Unknown
V73 | V3.9.9.1 | CLASS V - PAINTING | OIL PAINT | Metal (including metal sections and pipework) | Isolated groups of surfaces | NWR standard N1, sealer, intermediate and top coat | nr | Unknown | Unknown
V74 | V3.9.9.2 | CLASS V - PAINTING | OIL PAINT | Metal (including metal sections and pipework) | Isolated groups of surfaces | NWR standard N2 or M21, intermediate and top coat | nr | Unknown | Unknown
V75 | V3.9.9.3 | CLASS V - PAINTING | OIL PAINT | Metal (including metal sections and pipework) | Isolated groups of surfaces | NWR standard N4 or M20, 2 nr intermediates and top coat | nr | Unknown | Unknown
V76 | V3.9.9.4 | CLASS V - PAINTING | OIL PAINT | Metal (including metal sections and pipework) | Isolated groups of surfaces | NWR standard M24, undercoat and top coat | nr | Unknown | Unknown
V77 | V3.9.9.5 | CLASS V - PAINTING | OIL PAINT | Metal (including metal sections and pipework) | Isolated groups of surfaces | NWR standard M29.2, undercoat and top coat | nr | Unknown | Unknown
V78 | V5.2.1.1 | CLASS V - PAINTING | EMULSION PAINT | Timber | Upper surfaces inclined at an angle not exceeding 30 degrees to the horizontal | NWR standard T50, microporous primer, undercoat and finish | m2 | Unknown | Unknown
V79 | V5.2.1.2 | CLASS V - PAINTING | EMULSION PAINT | Timber | Upper surfaces inclined at an angle not exceeding 30 degrees to the horizontal | NWR standard T51, microporous stain in 3 coats | m2 | Unknown | Unknown
V80 | V5.2.1.3 | CLASS V - PAINTING | EMULSION PAINT | Timber | Upper surfaces inclined at an angle not exceeding 30 degrees to the horizontal | NWR standard T53, water based intumescent primer and finish/sealer coat | m2 | Unknown | Unknown
V81 | V5.2.2.1 | CLASS V - PAINTING | EMULSION PAINT | Timber | Upper surfaces inclined at 30-60 degrees to the horizontal | NWR standard T50, microporous primer, undercoat and finish | m2 | Unknown | Unknown
V82 | V5.2.2.2 | CLASS V - PAINTING | EMULSION PAINT | Timber | Upper surfaces inclined at 30-60 degrees to the horizontal | NWR standard T51, microporous stain in 3 coats | m2 | Unknown | Unknown
V83 | V5.2.2.3 | CLASS V - PAINTING | EMULSION PAINT | Timber | Upper surfaces inclined at 30-60 degrees to the horizontal | NWR standard T53, water based intumescent primer and finish/sealer coat | m2 | Unknown | Unknown
V84 | V5.2.3.1 | CLASS V - PAINTING | EMULSION PAINT | Timber | Surfaces inclined at an angle exceeding 60 degrees to the horizontal | NWR standard T50, microporous primer, undercoat and finish | m2 | Unknown | Unknown
V85 | V5.2.3.2 | CLASS V - PAINTING | EMULSION PAINT | Timber | Surfaces inclined at an angle exceeding 60 degrees to the horizontal | NWR standard T51, microporous stain in 3 coats | m2 | Unknown | Unknown
V86 | V5.2.3.3 | CLASS V - PAINTING | EMULSION PAINT | Timber | Surfaces inclined at an angle exceeding 60 degrees to the horizontal | NWR standard T53, water based intumescent primer and finish/sealer coat | m2 | Unknown | Unknown
V87 | V5.2.4.1 | CLASS V - PAINTING | EMULSION PAINT | Timber | Soffit surfaces and lower surfaces inclined at an angle not exceeeding 60 degrees to the horizontal | NWR standard T50, microporous primer, undercoat and finish | m2 | Unknown | Unknown
V88 | V5.2.4.2 | CLASS V - PAINTING | EMULSION PAINT | Timber | Soffit surfaces and lower surfaces inclined at an angle not exceeeding 60 degrees to the horizontal | NWR standard T51, microporous stain in 3 coats | m2 | Unknown | Unknown
V89 | V5.2.4.3 | CLASS V - PAINTING | EMULSION PAINT | Timber | Soffit surfaces and lower surfaces inclined at an angle not exceeeding 60 degrees to the horizontal | NWR standard T53, water based intumescent primer and finish/sealer coat | m2 | Unknown | Unknown
V90 | V5.2.6.1 | CLASS V - PAINTING | EMULSION PAINT | Timber | General Surfaces of width not exceeding 300mm | NWR standard T50, microporous primer, undercoat and finish | m2 | Unknown | Unknown
V91 | V5.2.6.2 | CLASS V - PAINTING | EMULSION PAINT | Timber | General Surfaces of width not exceeding 300mm | NWR standard T51, microporous stain in 3 coats | m2 | Unknown | Unknown
V92 | V5.2.6.3 | CLASS V - PAINTING | EMULSION PAINT | Timber | General Surfaces of width not exceeding 300mm | NWR standard T53, water based intumescent primer and finish/sealer coat | m2 | Unknown | Unknown
V93 | V5.2.7.1 | CLASS V - PAINTING | EMULSION PAINT | Timber | Surfaces of width 300mm - 1m | NWR standard T50, microporous primer, undercoat and finish | m2 | Unknown | Unknown
V94 | V5.2.7.2 | CLASS V - PAINTING | EMULSION PAINT | Timber | Surfaces of width 300mm - 1m | NWR standard T51, microporous stain in 3 coats | m2 | Unknown | Unknown
V95 | V5.2.7.3 | CLASS V - PAINTING | EMULSION PAINT | Timber | Surfaces of width 300mm - 1m | NWR standard T53, water based intumescent primer and finish/sealer coat | m2 | Unknown | Unknown
V96 | V5.2.9.1 | CLASS V - PAINTING | EMULSION PAINT | Timber | Isolated groups of surfaces | NWR standard T50, microporous primer, undercoat and finish | nr | Unknown | Unknown
V97 | V5.2.9.2 | CLASS V - PAINTING | EMULSION PAINT | Timber | Isolated groups of surfaces | NWR standard T51, microporous stain in 3 coats | nr | Unknown | Unknown
V98 | V5.2.9.3 | CLASS V - PAINTING | EMULSION PAINT | Timber | Isolated groups of surfaces | NWR standard T53, water based intumescent primer and finish/sealer coat | nr | Unknown | Unknown
V99 | V5.3.1.1 | CLASS V - PAINTING | EMULSION PAINT | Smooth Concrete | Upper surfaces inclined at an angle not exceeding 30 degrees to the horizontal | NWR standard C60, water repellant system for masonry, intermediate and top coat | m2 | Unknown | Unknown
V100 | V5.3.1.2 | CLASS V - PAINTING | EMULSION PAINT | Smooth Concrete | Upper surfaces inclined at an angle not exceeding 30 degrees to the horizontal | NWR standard C61, primer finish for masonry, intermediate and top coat | m2 | Unknown | Unknown
V101 | V5.3.1.3 | CLASS V - PAINTING | EMULSION PAINT | Smooth Concrete | Upper surfaces inclined at an angle not exceeding 30 degrees to the horizontal | NWR standard C63, anti graffiti paint, pigmented sealant, intermediate and top coat | m2 | Unknown | Unknown
V102 | V5.3.1.4 | CLASS V - PAINTING | EMULSION PAINT | Smooth Concrete | Upper surfaces inclined at an angle not exceeding 30 degrees to the horizontal | NWR standard C64, two pack water based epoxy, fire resistant, primer, intermediate and top coat | m2 | Unknown | Unknown
V103 | V5.3.2.1 | CLASS V - PAINTING | EMULSION PAINT | Smooth Concrete | Upper surfaces inclined at 30-60 degrees to the horizontal | NWR standard C60, water repellant system for masonry, intermediate and top coat | m2 | Unknown | Unknown
V104 | V5.3.2.2 | CLASS V - PAINTING | EMULSION PAINT | Smooth Concrete | Upper surfaces inclined at 30-60 degrees to the horizontal | NWR standard C61, primer finish for masonry, intermediate and top coat | m2 | Unknown | Unknown
V105 | V5.3.2.3 | CLASS V - PAINTING | EMULSION PAINT | Smooth Concrete | Upper surfaces inclined at 30-60 degrees to the horizontal | NWR standard C63, anti graffiti paint, pigmented sealant, intermediate and top coat | m2 | Unknown | Unknown
V106 | V5.3.2.4 | CLASS V - PAINTING | EMULSION PAINT | Smooth Concrete | Upper surfaces inclined at 30-60 degrees to the horizontal | NWR standard C64, two pack water based epoxy, fire resistant, primer, intermediate and top coat | m2 | Unknown | Unknown
V107 | V5.3.3.1 | CLASS V - PAINTING | EMULSION PAINT | Smooth Concrete | Surfaces inclined at an angle exceeding 60 degrees to the horizontal | NWR standard C60, water repellant system for masonry, intermediate and top coat | m2 | Unknown | Unknown
V108 | V5.3.3.2 | CLASS V - PAINTING | EMULSION PAINT | Smooth Concrete | Surfaces inclined at an angle exceeding 60 degrees to the horizontal | NWR standard C61, primer finish for masonry, intermediate and top coat | m2 | Unknown | Unknown
V109 | V5.3.3.3 | CLASS V - PAINTING | EMULSION PAINT | Smooth Concrete | Surfaces inclined at an angle exceeding 60 degrees to the horizontal | NWR standard C63, anti graffiti paint, pigmented sealant, intermediate and top coat | m2 | Unknown | Unknown
V110 | V5.3.3.4 | CLASS V - PAINTING | EMULSION PAINT | Smooth Concrete | Surfaces inclined at an angle exceeding 60 degrees to the horizontal | NWR standard C64, two pack water based epoxy, fire resistant, primer, intermediate and top coat | m2 | Unknown | Unknown
V111 | V5.3.4.1 | CLASS V - PAINTING | EMULSION PAINT | Smooth Concrete | Soffit surfaces and lower surfaces inclined at an angle not exceeeding 60 degrees to the horizontal | NWR standard C60, water repellant system for masonry, intermediate and top coat | m2 | Unknown | Unknown
V112 | V5.3.4.2 | CLASS V - PAINTING | EMULSION PAINT | Smooth Concrete | Soffit surfaces and lower surfaces inclined at an angle not exceeeding 60 degrees to the horizontal | NWR standard C61, primer finish for masonry, intermediate and top coat | m2 | Unknown | Unknown
V113 | V5.3.4.3 | CLASS V - PAINTING | EMULSION PAINT | Smooth Concrete | Soffit surfaces and lower surfaces inclined at an angle not exceeeding 60 degrees to the horizontal | NWR standard C63, anti graffiti paint, pigmented sealant, intermediate and top coat | m2 | Unknown | Unknown
V114 | V5.3.4.4 | CLASS V - PAINTING | EMULSION PAINT | Smooth Concrete | Soffit surfaces and lower surfaces inclined at an angle not exceeeding 60 degrees to the horizontal | NWR standard C64, two pack water based epoxy, fire resistant, primer, intermediate and top coat | m2 | Unknown | Unknown
V115 | V5.3.6.1 | CLASS V - PAINTING | EMULSION PAINT | Smooth Concrete | Surfaces of width not exceeding 300mm | NWR standard C60, water repellant system for masonry, intermediate and top coat | m | Unknown | Unknown
V116 | V5.3.6.2 | CLASS V - PAINTING | EMULSION PAINT | Smooth Concrete | Surfaces of width not exceeding 300mm | NWR standard C61, primer finish for masonry, intermediate and top coat | m | Unknown | Unknown
V117 | V5.3.6.3 | CLASS V - PAINTING | EMULSION PAINT | Smooth Concrete | Surfaces of width not exceeding 300mm | NWR standard C63, anti graffiti paint, pigmented sealant, intermediate and top coat | m | Unknown | Unknown
V118 | V5.3.6.4 | CLASS V - PAINTING | EMULSION PAINT | Smooth Concrete | Surfaces of width not exceeding 300mm | NWR standard C64, two pack water based epoxy, fire resistant, primer, intermediate and top coat | m | Unknown | Unknown
V119 | V5.3.7.1 | CLASS V - PAINTING | EMULSION PAINT | Smooth Concrete | Surfaces of width 300mm - 1m | NWR standard C60, water repellant system for masonry, intermediate and top coat | m | Unknown | Unknown
V120 | V5.3.7.2 | CLASS V - PAINTING | EMULSION PAINT | Smooth Concrete | Surfaces of width 300mm - 1m | NWR standard C61, primer finish for masonry, intermediate and top coat | m | Unknown | Unknown
V121 | V5.3.7.3 | CLASS V - PAINTING | EMULSION PAINT | Smooth Concrete | Surfaces of width 300mm - 1m | NWR standard C63, anti graffiti paint, pigmented sealant, intermediate and top coat | m | Unknown | Unknown
V122 | V5.3.7.4 | CLASS V - PAINTING | EMULSION PAINT | Smooth Concrete | Surfaces of width 300mm - 1m | NWR standard C64, two pack water based epoxy, fire resistant, primer, intermediate and top coat | m | Unknown | Unknown
V123 | V5.3.9.1 | CLASS V - PAINTING | EMULSION PAINT | Smooth Concrete | Isolated groups of surfaces | NWR standard C60, water repellant system for masonry, intermediate and top coat | nr | Unknown | Unknown
V124 | V5.3.9.2 | CLASS V - PAINTING | EMULSION PAINT | Smooth Concrete | Isolated groups of surfaces | NWR standard C61, primer finish for masonry, intermediate and top coat | nr | Unknown | Unknown
V125 | V5.3.9.3 | CLASS V - PAINTING | EMULSION PAINT | Smooth Concrete | Isolated groups of surfaces | NWR standard C63, anti graffiti paint, pigmented sealant, intermediate and top coat | nr | Unknown | Unknown
V126 | V5.3.9.4 | CLASS V - PAINTING | EMULSION PAINT | Smooth Concrete | Isolated groups of surfaces | NWR standard C64, two pack water based epoxy, fire resistant, primer, intermediate and top coat | nr | Unknown | Unknown
V127 | V8.9.1.1 | CLASS V - PAINTING | BITUMINOUS OR COAL TAR PAINT | Metal (including metal sections and pipework) | Upper surfaces inclined at an angle not exceeding 30 degrees to the horizontal | NWR standard M27.4, bitumous solution intermediate and top coat | m2 | Unknown | Unknown
V128 | V8.9.2.1 | CLASS V - PAINTING | BITUMINOUS OR COAL TAR PAINT | Metal (including metal sections and pipework) | Upper surfaces inclined at 30-60 degrees to the horizontal | NWR standard M27.4, bitumous solution intermediate and top coat | m2 | Unknown | Unknown
V129 | V8.9.3.1 | CLASS V - PAINTING | BITUMINOUS OR COAL TAR PAINT | Metal (including metal sections and pipework) | Surfaces inclined at an angle exceeding 60 degrees to the horizontal | NWR standard M27.4, bitumous solution intermediate and top coat | m2 | Unknown | Unknown
V130 | V8.9.4.1 | CLASS V - PAINTING | BITUMINOUS OR COAL TAR PAINT | Metal (including metal sections and pipework) | Soffit surfaces and lower surfaces inclined at an angle not exceeeding 60 degrees to the horizontal | NWR standard M27.4, bitumous solution intermediate and top coat | m2 | Unknown | Unknown
V131 | V8.9.6.1 | CLASS V - PAINTING | BITUMINOUS OR COAL TAR PAINT | Metal (including metal sections and pipework) | Surfaces of width not exceeding 300mm | NWR standard M27.4, bitumous solution intermediate and top coat | m | Unknown | Unknown
V132 | V8.9.7.1 | CLASS V - PAINTING | BITUMINOUS OR COAL TAR PAINT | Metal (including metal sections and pipework) | Surfaces of width 300mm - 1m | NWR standard M27.4, bitumous solution intermediate and top coat | m | Unknown | Unknown
V133 | V8.9.9.1 | CLASS V - PAINTING | BITUMINOUS OR COAL TAR PAINT | Metal (including metal sections and pipework) | Isolated groups of surfaces | NWR standard M27.4, bitumous solution intermediate and top coat | nr | Unknown | Unknown
V134 | V9.1.1.1.1 | CLASS V - PAINTING | BESPOKE PAINTING WORKS | PAINTING ANCILLIARIES | Cut Back Concrete; Break out surface of spalled concrete to expose soffit of steelwork. Cut back concrete level with surface of steelwork for a depth not exceeding 50 mm | Area not exceeding 0.50 m2 | nr | Unknown | Unknown
V135 | V9.1.1.1.2 | CLASS V - PAINTING | BESPOKE PAINTING WORKS | PAINTING ANCILLIARIES | Cut Back Concrete; Break out surface of spalled concrete to expose soffit of steelwork. Cut back concrete level with surface of steelwork for a depth not exceeding 50 mm | Area 0.50 - 1.00 m2 | nr | Unknown | Unknown
V136 | V9.1.1.1.3 | CLASS V - PAINTING | BESPOKE PAINTING WORKS | PAINTING ANCILLIARIES | Cut Back Concrete; Break out surface of spalled concrete to expose soffit of steelwork. Cut back concrete level with surface of steelwork for a depth not exceeding 50 mm | Area 1 - 5 m2 | nr | Unknown | Unknown
V137 | V9.1.1.1.4 | CLASS V - PAINTING | BESPOKE PAINTING WORKS | PAINTING ANCILLIARIES | Cut Back Concrete; Break out surface of spalled concrete to expose soffit of steelwork. Cut back concrete level with surface of steelwork for a depth not exceeding 50 mm | Area exceeding 5 m2 | m2 | Unknown | Unknown
W1 | W1.3.1.1 | CLASS W - WATERPROOFING | DAMP PROOFING | Waterproof Sheeting – 2.5mm thick | Upper surfaces inclined at an angle not exceeding 30 degrees to the horizontal | Supply and apply waterproof coatings as defined in the specification | m2 | Unknown | Unknown
W2 | W1.3.2.1 | CLASS W - WATERPROOFING | DAMP PROOFING | Waterproof Sheeting – 2.5mm thick | Upper surfaces inclined at 30 - 60 degrees to the horizontal | Supply and apply waterproof coatings as defined in the specification | m2 | Unknown | Unknown
W3 | W1.3.3.1 | CLASS W - WATERPROOFING | DAMP PROOFING | Waterproof Sheeting – 2.5mm thick | Surfaces inclined at an angle exceeding 60 degrees to the horizontal | Supply and apply waterproof coatings as defined in the specification | m2 | Unknown | Unknown
W4 | W1.3.7.1 | CLASS W - WATERPROOFING | DAMP PROOFING | Waterproof Sheeting – 2.5mm thick | Surfaces of width 300 mm - 1 m | Supply and apply waterproof coatings as defined in the specification | m | Unknown | Unknown
W5 | W4.9.1.1 | CLASS W - WATERPROOFING | PROTECTIVE LAYERS | Paving Slabs | Upper surfaces inclined at an angle not exceeding 30 degrees to the horizontal | Generally; in accordance with the specification | m2 | Unknown | Unknown
W6 | W4.9.7.1 | CLASS W - WATERPROOFING | PROTECTIVE LAYERS | Paving Slabs | Surfaces of width 300 mm - 1 m | Generally; in accordance with the specification | m | Unknown | Unknown
W7 | W5.9.1.1 | CLASS W - WATERPROOFING | SPRAYED OR BRUSHED WATERPROOFING | Liquid Applied Waterproofing | Upper surfaces inclined at an angle not exceeding 30 degrees to the horizontal | Liquid Applied waterproofing system in accordance with the specification | m2 | Unknown | Unknown
W8 | W6.3.1.1 | CLASS W - WATERPROOFING | SHEET LININGS MEMBRANE | Flexible PVC Sheet | Upper surfaces inclined at an angle not exceeding 30 degrees to the horizontal | Generally; in accordance with the specification | m2 | Unknown | Unknown
W9 | W6.3.2.1 | CLASS W - WATERPROOFING | SHEET LININGS MEMBRANE | Flexible PVC Sheet | Upper surfaces inclined at 30 - 60 degrees to the horizontal | Generally; in accordance with the specification | m2 | Unknown | Unknown
W10 | W6.3.3.1 | CLASS W - WATERPROOFING | SHEET LININGS MEMBRANE | Flexible PVC Sheet | Surfaces inclined at an angle exceeding 60 degrees to the horizontal | Generally; in accordance with the specification | m2 | Unknown | Unknown
W11 | W6.3.4.1 | CLASS W - WATERPROOFING | SHEET LININGS MEMBRANE | Flexible PVC Sheet | Domed and Curved Surfaces | Generally; in accordance with the specification | m2 | Unknown | Unknown
W12 | W6.3.6.1 | CLASS W - WATERPROOFING | SHEET LININGS MEMBRANE | Flexible PVC Sheet | Surfaces of width not exceeding 300 mm | Generally; in accordance with the specification | m | Unknown | Unknown
W13 | W6.3.7.1 | CLASS W - WATERPROOFING | SHEET LININGS MEMBRANE | Flexible PVC Sheet | Surfaces of width 300 mm – 1.0 m | Generally; in accordance with the specification | m | Unknown | Unknown
W14 | W6.9.1.1 | CLASS W - WATERPROOFING | SHEET LININGS MEMBRANE | Rubber Bitumen | Upper surfaces inclined at an angle not exceeding 30 degrees to the horizontal | Generally; in accordance with the specification | m2 | Unknown | Unknown
W15 | W6.9.2.1 | CLASS W - WATERPROOFING | SHEET LININGS MEMBRANE | Rubber Bitumen | Upper surfaces inclined at 30 - 60 degrees to the horizontal | Generally; in accordance with the specification | m2 | Unknown | Unknown
W16 | W6.9.3.1 | CLASS W - WATERPROOFING | SHEET LININGS MEMBRANE | Rubber Bitumen | Surfaces inclined at an angle exceeding 60 degrees to the horizontal | Generally; in accordance with the specification | m2 | Unknown | Unknown
W17 | W6.9.6.1 | CLASS W - WATERPROOFING | SHEET LININGS MEMBRANE | Rubber Bitumen | Surfaces of width not exceeding 300 mm | Generally; in accordance with the specification | m | Unknown | Unknown
W18 | W6.9.7.1 | CLASS W - WATERPROOFING | SHEET LININGS MEMBRANE | Rubber Bitumen | Surfaces of width 300 mm - 1 m | Generally; in accordance with the specification | m | Unknown | Unknown
X1 | X1.1.3.1 | CLASS X: MISCELLANEOUS WORK | FENCES | Timber post & rail, performance class A | Height 1.25-1.5m | Class 3: 1400mm high, post and five rails and weld mesh to drawing and specification NR/L2/TRK/5100/3/PFR | m | 3 | 3.5 | 0.32407
X2 | X1.1.3.2 | CLASS X: MISCELLANEOUS WORK | FENCES | Timber post & rail, performance class A | Height 1.25-1.5m | Extra for setting posts in concrete | m | Unknown | Unknown
X3 | X1.1.3.3 | CLASS X: MISCELLANEOUS WORK | FENCES | Timber post & rail, performance class A | Height 1.25-1.5m | Extra for rabbit netting stapled to railway side of fence | m | Unknown | Unknown
X4 | X1.1.3.4 | CLASS X: MISCELLANEOUS WORK | FENCES | Timber post & rail, performance class A | Height 1.25-1.5m | Extra for barbed wire (per line) | m | Unknown | Unknown
X5 | X1.1.3.5 | CLASS X: MISCELLANEOUS WORK | FENCES | Timber post & rail, performance class A | Height 1.25-1.5m | Extra for extra long post in soft or made up ground (0.5m additional length) | nr | Unknown | Unknown
X6 | X1.1.3.6 | CLASS X: MISCELLANEOUS WORK | FENCES | Timber post & rail, performance class A | Height 1.25-1.5m | Extra for over-sized concrete footing in soft or made up ground | m³ | Unknown | Unknown
X7 | X1.1.3.7 | CLASS X: MISCELLANEOUS WORK | FENCES | Timber post & rail, performance class A | Height 1.25-1.5m | Class 3: 1400mm high, timber post and seven high tensile wires to drawing and specification NR/L2/TRK/5100/3/PSW | m | Unknown | Unknown
X8 | X1.1.3.8 | CLASS X: MISCELLANEOUS WORK | FENCES | Timber post & rail, performance class A | Height 1.25-1.5m | Extra for earth bonding strip | nr | Unknown | Unknown
X9 | X1.1.3.9 | CLASS X: MISCELLANEOUS WORK | FENCES | Timber post & rail, performance class A | Height 1.25-1.5m | Class 3: 1400mm high, post and livestock net fence to drawing and specification NR/L2/TRK/5100/3/PSN | m | Unknown | Unknown
X10 | X1.3.1.1 | CLASS X: MISCELLANEOUS WORK | FENCES | Concrete post and wire fence | Height not exceeding 1.0m | Strained wire fencing, BS 1722, part 2, with 4mm galvanised wire; intermediate posts at 3m centres; height: 0.85m (3 wires); concrete posts | m | Unknown | Unknown
X11 | X1.3.1.2 | CLASS X: MISCELLANEOUS WORK | FENCES | Concrete post and wire fence | Height not exceeding 1.0m | Chain link fencing, BS 1722, part 1, with galvanised mesh, line and tying wire; intermediate posts at 3m centres; height: 0.90m (medium 2 line wires); concrete posts | m | Unknown | Unknown
X12 | X1.3.3.1 | CLASS X: MISCELLANEOUS WORK | FENCES | Concrete post and wire fence | Height 1.25 - 1.5m | Chain link fencing, BS 1722, part 1, with galvanised mesh, line and tying wire; intermediate posts at 3m centres; height: 1.40m (medium 3 line wires); concrete posts | m | Unknown | Unknown
X13 | X1.3.4.1 | CLASS X: MISCELLANEOUS WORK | FENCES | Concrete post and wire fence | Height 1.5 - 2.0m | Chain link fencing, BS 1722, part 1, with galvanised mesh, line and tying wire; intermediate posts at 3m centres; height: 1.80m (heavy 3 line wires); concrete posts | m | Unknown | Unknown
X14 | X1.4.3.1 | CLASS X: MISCELLANEOUS WORK | FENCES | Metal post & wire, performance 30 years | Height 1.25-1.5m | Class 3: 1400mm high, metal post and seven high tensile wires to drawing and specification NR/L2/TRK/5100/3/PSW | m | Unknown | Unknown
X15 | X1.5.4.1 | CLASS X: MISCELLANEOUS WORK | FENCES | Coated metal post & wire | Height 1.5 - 2.0m | Class 2: 1800mm high, High Tensile Chain Link & RSA galvanised steel posts to drawing and specification NR/L2/TRK/5100/2/CL | m | Unknown | Unknown
X16 | X1.5.4.2 | CLASS X: MISCELLANEOUS WORK | FENCES | Coated metal post & wire | Height 1.5 - 2.0m | Extra for integral cranked posts, 3 nr strands of barbed wire | m | Unknown | Unknown
X17 | X1.5.4.3 | CLASS X: MISCELLANEOUS WORK | FENCES | Coated metal post & wire | Height 1.5 - 2.0m | Class 1: 1800mm panel high; Welded Mesh and RHS steel posts to drawing and specification NR/L2/TRK/5100/1/WM | m | Unknown | Unknown
X18 | X1.5.4.4 | CLASS X: MISCELLANEOUS WORK | FENCES | Coated metal post & wire | Height 1.5 - 2.0m | Class I : 1800mm high, Palisade with 'W' section single point pales, steel posts to drawing and specification NR/L2/TRK/5100/1/WP | m | 0 | 0.5 | 0.05
X19 | X1.5.5.1 | CLASS X: MISCELLANEOUS WORK | FENCES | Coated metal post & wire | Height 2.0-2.5m | Class 1: 2400mm panel high; Welded Mesh and RHS steel posts to drawing and specification NR/L2/TRK/5100/1/WM | m | Unknown | Unknown
X20 | X1.5.5.2 | CLASS X: MISCELLANEOUS WORK | FENCES | Coated metal post & wire | Height 2.0-2.5m | Class I : 2400mm high, Palisade with 'W' section single point pales, steel posts to drawing and specification NR/L2/TRK/5100/1/WP | m | 2 | 2.5 | 0.3
X21 | X1.5.9.1 | CLASS X: MISCELLANEOUS WORK | FENCES | Coated metal post & wire | Other Additional Items for metal post and wire fencing | Extra for breaking through artificially hard material, including but not limited to concrete, reinforced concrete,brickwork,blockwork or stonework, compacted fill material, coated macadam or asphalt, rock, compacted railway ballast and the like,including all necessary plant, disposal of excavated materials off site, and reinstatement to match existing For the erection of fence posts, gate posts and the like: | nr | Unknown | Unknown
X22 | X1.5.9.2 | CLASS X: MISCELLANEOUS WORK | FENCES | Coated metal post & wire | Other Additional Items for metal post and wire fencing | Extra for 150mm x 150mm mass in-situ concrete cills (to prevent burrowing) | m | Unknown | Unknown
X23 | X1.5.9.3 | CLASS X: MISCELLANEOUS WORK | FENCES | Coated metal post & wire | Other Additional Items for metal post and wire fencing | Extra for breaking through hard material, including but not limited to concrete, compacted fill material, bitumen macadam, rock, compacted railway ballast and the like. to include for all plant, disposal of excavated materials off site, and reinstatement to original levels along line of fence to allow installation of concrete cill | m | Unknown | Unknown
X24 | X1.9.1.1.1 | CLASS X: MISCELLANEOUS WORK | FENCES | REPAIRS & RENOVATIONS TO FENCING WORKS | Post and wire fencing, all types and heights, fixing to existing posts; Carefully take down, clear away redundant materials and renew the following to existing fence posts (any type); including all necessary fixing devices and tying wire | Rabbit netting | m | Unknown | Unknown
X25 | X1.9.1.1.2 | CLASS X: MISCELLANEOUS WORK | FENCES | REPAIRS & RENOVATIONS TO FENCING WORKS | Post and wire fencing, all types and heights, fixing to existing posts; Carefully take down, clear away redundant materials and renew the following to existing fence posts (any type); including all necessary fixing devices and tying wire | Roe deer netting | m | Unknown | Unknown
X26 | X1.9.1.1.3 | CLASS X: MISCELLANEOUS WORK | FENCES | REPAIRS & RENOVATIONS TO FENCING WORKS | Post and wire fencing, all types and heights, fixing to existing posts; Carefully take down, clear away redundant materials and renew the following to existing fence posts (any type); including all necessary fixing devices and tying wire | Badger proof fencing;of welded wire mesh tied to straining wires and buried 300mm in the ground including excavation of trench and backfilling, planted on stock netting | m | Unknown | Unknown
X27 | X1.9.1.1.5 | CLASS X: MISCELLANEOUS WORK | FENCES | REPAIRS & RENOVATIONS TO FENCING WORKS | Post and wire fencing, all types and heights, fixing to existing posts; Carefully take down, clear away redundant materials and renew the following to existing fence posts (any type); including all necessary fixing devices and tying wire | Barbed wire (per line) | m | Unknown | Unknown
X28 | X1.9.1.2.1 | CLASS X: MISCELLANEOUS WORK | FENCES | REPAIRS & RENOVATIONS TO FENCING WORKS | Galvanised steel chain link fencing, all types and heights, fixing to existing posts; Carefully take down, clear away redundant materials and renew the following to existing fence posts (any type); including all necessary fixing devices and tying wire | Fencing; 1800mm high | m | Unknown | Unknown
X29 | X1.9.1.2.2 | CLASS X: MISCELLANEOUS WORK | FENCES | REPAIRS & RENOVATIONS TO FENCING WORKS | Galvanised steel chain link fencing, all types and heights, fixing to existing posts; Carefully take down, clear away redundant materials and renew the following to existing fence posts (any type); including all necessary fixing devices and tying wire | stitching to existing chain link fencing | m | Unknown | Unknown
X30 | X1.9.1.3.1 | CLASS X: MISCELLANEOUS WORK | FENCES | REPAIRS & RENOVATIONS TO FENCING WORKS | Plastic coated chain link fencing, all types and heights, fixing to existing posts; Carefully take down, clear away redundant materials and renew the following to existing fence posts (any type); including all necessary fixing devices and tying wire | Fencing; 1800mm high | m | Unknown | Unknown
X31 | X1.9.1.3.2 | CLASS X: MISCELLANEOUS WORK | FENCES | REPAIRS & RENOVATIONS TO FENCING WORKS | Plastic coated chain link fencing, all types and heights, fixing to existing posts; Carefully take down, clear away redundant materials and renew the following to existing fence posts (any type); including all necessary fixing devices and tying wire | stitching to existing chain link fencing | m | Unknown | Unknown
X32 | X1.9.1.4.1 | CLASS X: MISCELLANEOUS WORK | FENCES | REPAIRS & RENOVATIONS TO FENCING WORKS | Re-secure and restrain; Carefully take down, clear away redundant materials and renew the following to existing fence posts (any type); including all necessary fixing devices and tying wire | existing line wire; per line | m | Unknown | Unknown
X33 | X1.9.1.4.2 | CLASS X: MISCELLANEOUS WORK | FENCES | REPAIRS & RENOVATIONS TO FENCING WORKS | Re-secure and restrain; Carefully take down, clear away redundant materials and renew the following to existing fence posts (any type); including all necessary fixing devices and tying wire | existing barbed wire; per line | m | Unknown | Unknown
X34 | X1.9.1.4.3 | CLASS X: MISCELLANEOUS WORK | FENCES | REPAIRS & RENOVATIONS TO FENCING WORKS | Re-secure and restrain; Carefully take down, clear away redundant materials and renew the following to existing fence posts (any type); including all necessary fixing devices and tying wire | existing chain link fencing (1400, 1800 or 2150mm high) | m | Unknown | Unknown
X35 | X1.9.1.5.1 | CLASS X: MISCELLANEOUS WORK | FENCES | REPAIRS & RENOVATIONS TO FENCING WORKS | Open mesh steel panel fencing, galvanised mild steel mesh and components; fixing to existing posts; Carefully take down, clear away redundant materials and renew the following to existing fence posts (any type); including all necessary fixing devices and tying wire | 1800mm high;replace with 75mm vertical x 25mm horizontal mesh | m | Unknown | Unknown
X36 | X1.9.1.5.2 | CLASS X: MISCELLANEOUS WORK | FENCES | REPAIRS & RENOVATIONS TO FENCING WORKS | Open mesh steel panel fencing, galvanised mild steel mesh and components; fixing to existing posts; Carefully take down, clear away redundant materials and renew the following to existing fence posts (any type); including all necessary fixing devices and tying wire | stitching to existing chain link fencing | m | Unknown | Unknown
X37 | X1.9.2.1.1 | CLASS X: MISCELLANEOUS WORK | FENCES | REPAIRS & RENOVATIONS TO FENCING WORKS | Concrete posts for Chain link fencing; 1800mm fence height; Carefully remove, clear away redundant materials and renew the following existing fence posts; including all necessary fixing devices and foundations; | Intermediate post | nr | Unknown | Unknown
X38 | X1.9.2.1.2 | CLASS X: MISCELLANEOUS WORK | FENCES | REPAIRS & RENOVATIONS TO FENCING WORKS | Concrete posts for Chain link fencing; 1800mm fence height; Carefully remove, clear away redundant materials and renew the following existing fence posts; including all necessary fixing devices and foundations; | End post and one strut | nr | Unknown | Unknown
X39 | X1.9.2.1.3 | CLASS X: MISCELLANEOUS WORK | FENCES | REPAIRS & RENOVATIONS TO FENCING WORKS | Concrete posts for Chain link fencing; 1800mm fence height; Carefully remove, clear away redundant materials and renew the following existing fence posts; including all necessary fixing devices and foundations; | Corner post and two struts | nr | Unknown | Unknown
X40 | X1.9.2.2.1 | CLASS X: MISCELLANEOUS WORK | FENCES | REPAIRS & RENOVATIONS TO FENCING WORKS | Timber fence posts for strained wire fences and wire mesh netting fences; performance specification A; Carefully remove, clear away redundant materials and renew the following existing fence posts; including all necessary fixing devices and foundations; | Intermediate post | nr | Unknown | Unknown
X41 | X1.9.2.2.2 | CLASS X: MISCELLANEOUS WORK | FENCES | REPAIRS & RENOVATIONS TO FENCING WORKS | Timber fence posts for strained wire fences and wire mesh netting fences; performance specification A; Carefully remove, clear away redundant materials and renew the following existing fence posts; including all necessary fixing devices and foundations; | End post and one strut | nr | Unknown | Unknown
X42 | X1.9.2.2.3 | CLASS X: MISCELLANEOUS WORK | FENCES | REPAIRS & RENOVATIONS TO FENCING WORKS | Timber fence posts for strained wire fences and wire mesh netting fences; performance specification A; Carefully remove, clear away redundant materials and renew the following existing fence posts; including all necessary fixing devices and foundations; | Corner post and two struts | nr | Unknown | Unknown
X43 | X2.1.1.1 | CLASS X: MISCELLANEOUS WORK | GATES & STILES | Metal Gates to boundary measure component specification for Gates & Stiles and boundary fence specification, including infill panels, bolts, latches, hinges, catches, closing mechanisms, stops,locking bars, stays, extended handles, signs and the like; | Width not exceeding 1.5m | Gates in conjunction with High Tensile Chain Link & RSA post fencing to NWR drawing and specification NR/L2/TRK/5100/2/CL; single gate, 1800mm high 1500mm wide overall | nr | Unknown | Unknown
X44 | X2.1.1.2 | CLASS X: MISCELLANEOUS WORK | GATES & STILES | Metal Gates to boundary measure component specification for Gates & Stiles and boundary fence specification, including infill panels, bolts, latches, hinges, catches, closing mechanisms, stops,locking bars, stays, extended handles, signs and the like; | Width not exceeding 1.5m | Extra for barbed wire to top of gate (per line) | nr | Unknown | Unknown
X45 | X2.1.1.3 | CLASS X: MISCELLANEOUS WORK | GATES & STILES | Metal Gates to boundary measure component specification for Gates & Stiles and boundary fence specification, including infill panels, bolts, latches, hinges, catches, closing mechanisms, stops,locking bars, stays, extended handles, signs and the like; | Width not exceeding 1.5m | Extra for three lines of barbed wire above gates; extended stiles and extension arms 0.34m high; galvanised | nr | Unknown | Unknown
X46 | X2.1.1.4 | CLASS X: MISCELLANEOUS WORK | GATES & STILES | Metal Gates to boundary measure component specification for Gates & Stiles and boundary fence specification, including infill panels, bolts, latches, hinges, catches, closing mechanisms, stops,locking bars, stays, extended handles, signs and the like; | Width not exceeding 1.5m | Steel gates in conjunction with Class 1 steel palisade fencing infilled with 'W' section single pointed corrugated pales to NWR drawing and specification NR/L2/TRK/5100/1/WP; single gates,1800mm high, 1500mm wide overall | nr | 0 | 0.5 | 0.75
X47 | X2.1.1.5 | CLASS X: MISCELLANEOUS WORK | GATES & STILES | Metal Gates to boundary measure component specification for Gates & Stiles and boundary fence specification, including infill panels, bolts, latches, hinges, catches, closing mechanisms, stops,locking bars, stays, extended handles, signs and the like; | Width not exceeding 1.5m | Ditto,2400mm high,ditto; | nr | 0 | 0.5 | 0.75
X48 | X2.1.5.1 | CLASS X: MISCELLANEOUS WORK | GATES & STILES | Metal Gates to boundary measure component specification for Gates & Stiles and boundary fence specification, including infill panels, bolts, latches, hinges, catches, closing mechanisms, stops,locking bars, stays, extended handles, signs and the like; | Width 3-4m | Field Gates, to NR/L2/SIG/30015 and Highway Construction Detail drawing H17; single gates, 1175mm high, 3685mm wide overall; | nr | Unknown | Unknown
X49 | X2.1.5.2 | CLASS X: MISCELLANEOUS WORK | GATES & STILES | Metal Gates to boundary measure component specification for Gates & Stiles and boundary fence specification, including infill panels, bolts, latches, hinges, catches, closing mechanisms, stops,locking bars, stays, extended handles, signs and the like; | Width 3-4m | Gates in conjunction with High Tensile Chain Link & RSA post fencing to NWR drawing and specification NR/L2/TRK/5100/2/CL; double gates, 4000mm wide overall; | nr | Unknown | Unknown
X50 | X2.1.5.3 | CLASS X: MISCELLANEOUS WORK | GATES & STILES | Metal Gates to boundary measure component specification for Gates & Stiles and boundary fence specification, including infill panels, bolts, latches, hinges, catches, closing mechanisms, stops,locking bars, stays, extended handles, signs and the like; | Width 3-4m | Steel gates in conjunction with Class 1 steel palisade fencing infilled with 'W' section single pointed corrugated pales to NWR drawing and specification NR/L2/TRK/5100/1/WP; double gates,1800mm high, 4000mm wide overall | nr | Unknown | Unknown
X51 | X2.1.5.4 | CLASS X: MISCELLANEOUS WORK | GATES & STILES | Metal Gates to boundary measure component specification for Gates & Stiles and boundary fence specification, including infill panels, bolts, latches, hinges, catches, closing mechanisms, stops,locking bars, stays, extended handles, signs and the like; | Width 3-4m | Ditto, 2400mm high, ditto | nr | Unknown | Unknown
X52 | X2.1.7.1 | CLASS X: MISCELLANEOUS WORK | GATES & STILES | Metal Gates to boundary measure component specification for Gates & Stiles and boundary fence specification, including infill panels, bolts, latches, hinges, catches, closing mechanisms, stops,locking bars, stays, extended handles, signs and the like; | Width exceeding 5m | Field Gates to NR/L2/SIG/30015 and Highway Construction Detail drawing H20; double gates,1175mm high, 5020mm wide overall | nr | Unknown | Unknown
X53 | X2.2.9.1 | CLASS X: MISCELLANEOUS WORK | GATES & STILES | Metal Gates to boundary measure component specification for Gates & Stiles and boundary fence specification, including infill panels, bolts, latches, hinges, catches, closing mechanisms, stops,locking bars, stays, extended handles, signs and the like; | Other additional items to metal gates | Welding lock and chain to gates | nr | Unknown | Unknown
X54 | X2.2.9.2 | CLASS X: MISCELLANEOUS WORK | GATES & STILES | Metal Gates to boundary measure component specification for Gates & Stiles and boundary fence specification, including infill panels, bolts, latches, hinges, catches, closing mechanisms, stops,locking bars, stays, extended handles, signs and the like; | Other additional items to metal gates | Anti-vandal shroud to locking bar | nr | Unknown | Unknown
X55 | X3.2.1.1 | CLASS X: MISCELLANEOUS WORK | DRAINAGE TO STRUCTURES ABOVE GROUND | Cast Iron | Gutters | Fixing with standard brackets at hights not exceeding 3 m; half round eaves gutters diameter 100 mm | m | Unknown | Unknown
X56 | X3.2.1.2 | CLASS X: MISCELLANEOUS WORK | DRAINAGE TO STRUCTURES ABOVE GROUND | Cast Iron | Gutters | as above; Diameter: 150 mm | m | Unknown | Unknown
X57 | X3.2.1.3 | CLASS X: MISCELLANEOUS WORK | DRAINAGE TO STRUCTURES ABOVE GROUND | Cast Iron | Gutters | as above; Ogee eaves gutters; Diameter: 100 mm | m | Unknown | Unknown
X58 | X3.2.1.4 | CLASS X: MISCELLANEOUS WORK | DRAINAGE TO STRUCTURES ABOVE GROUND | Cast Iron | Gutters | as above; Ogee eaves gutters; Diameter: 150 mm | m | Unknown | Unknown
X59 | X3.2.2.1 | CLASS X: MISCELLANEOUS WORK | DRAINAGE TO STRUCTURES ABOVE GROUND | Cast Iron | Fittings to gutters | Fixing with standard brackets at heights not exceeding 3 m; half round eaves gutters diameter 100 mm; Stopped ends | nr | Unknown | Unknown
X60 | X3.2.2.2 | CLASS X: MISCELLANEOUS WORK | DRAINAGE TO STRUCTURES ABOVE GROUND | Cast Iron | Fittings to gutters | as above; square angles | nr | Unknown | Unknown
X61 | X3.2.2.3 | CLASS X: MISCELLANEOUS WORK | DRAINAGE TO STRUCTURES ABOVE GROUND | Cast Iron | Fittings to gutters | as above; outlets (drop end) | nr | Unknown | Unknown
X62 | X3.2.2.4 | CLASS X: MISCELLANEOUS WORK | DRAINAGE TO STRUCTURES ABOVE GROUND | Cast Iron | Fittings to gutters | as above; Diameter: 150 mm; Stopped ends | nr | Unknown | Unknown
X63 | X3.2.2.5 | CLASS X: MISCELLANEOUS WORK | DRAINAGE TO STRUCTURES ABOVE GROUND | Cast Iron | Fittings to gutters | as above; square angles | nr | Unknown | Unknown
X64 | X3.2.2.6 | CLASS X: MISCELLANEOUS WORK | DRAINAGE TO STRUCTURES ABOVE GROUND | Cast Iron | Fittings to gutters | as above; outlets (drop end) | nr | Unknown | Unknown
X65 | X3.2.2.7 | CLASS X: MISCELLANEOUS WORK | DRAINAGE TO STRUCTURES ABOVE GROUND | Cast Iron | Fittings to gutters | as above; Ogee eaves gutters; diameter 100 mm; Stopped ends | nr | Unknown | Unknown
X66 | X3.2.2.8 | CLASS X: MISCELLANEOUS WORK | DRAINAGE TO STRUCTURES ABOVE GROUND | Cast Iron | Fittings to gutters | as above; square angles | nr | Unknown | Unknown
X67 | X3.2.2.9 | CLASS X: MISCELLANEOUS WORK | DRAINAGE TO STRUCTURES ABOVE GROUND | Cast Iron | Fittings to gutters | as above; outlets (drop end) | nr | Unknown | Unknown
X68 | X3.2.2.10 | CLASS X: MISCELLANEOUS WORK | DRAINAGE TO STRUCTURES ABOVE GROUND | Cast Iron | Fittings to gutters | as above; Diameter: 150 mm; Stopped ends | nr | Unknown | Unknown
X69 | X3.2.2.11 | CLASS X: MISCELLANEOUS WORK | DRAINAGE TO STRUCTURES ABOVE GROUND | Cast Iron | Fittings to gutters | as above; square angles | nr | Unknown | Unknown
X70 | X3.2.2.12 | CLASS X: MISCELLANEOUS WORK | DRAINAGE TO STRUCTURES ABOVE GROUND | Cast Iron | Fittings to gutters | as above; outlets (drop end) | nr | Unknown | Unknown
X71 | X3.2.3.1 | CLASS X: MISCELLANEOUS WORK | DRAINAGE TO STRUCTURES ABOVE GROUND | Cast Iron | Downpipes | Fixing with standard brackets at heights not exceeding 3 m; ears cast on; fixing with pipe nails and hardwood distance pieces; nominal size; 75 mm | m | Unknown | Unknown
X72 | X3.2.3.2 | CLASS X: MISCELLANEOUS WORK | DRAINAGE TO STRUCTURES ABOVE GROUND | Cast Iron | Downpipes | as above; nominal size; 100 mm | m | Unknown | Unknown
X73 | X3.2.3.3 | CLASS X: MISCELLANEOUS WORK | DRAINAGE TO STRUCTURES ABOVE GROUND | Cast Iron | Downpipes | as above; nominal size; Rectangular section 100 x 75 mm | m | Unknown | Unknown
X74 | X3.2.4.1 | CLASS X: MISCELLANEOUS WORK | DRAINAGE TO STRUCTURES ABOVE GROUND | Cast Iron | Fitting to downpipes | Fixing with standard brackets at heights not exceeding 3 m; nominal size 75 mm; Shoes | nr | Unknown | Unknown
X75 | X3.2.4.2 | CLASS X: MISCELLANEOUS WORK | DRAINAGE TO STRUCTURES ABOVE GROUND | Cast Iron | Fitting to downpipes | Fixing with standard brackets at heights not exceeding 3 m; ears cast on; fixing with pipe nails and hardwood distance pieces; nominal size 75 mm; Obtuse bend | nr | Unknown | Unknown
X76 | X3.2.4.3 | CLASS X: MISCELLANEOUS WORK | DRAINAGE TO STRUCTURES ABOVE GROUND | Cast Iron | Fitting to downpipes | as above; nominal size; 75 mm; Swan neck offset: 150 mm projection | nr | Unknown | Unknown
X77 | X3.2.4.4 | CLASS X: MISCELLANEOUS WORK | DRAINAGE TO STRUCTURES ABOVE GROUND | Cast Iron | Fitting to downpipes | as above; nominal size; 75 mm; Swan neck offset: Single equal branch | nr | Unknown | Unknown
X78 | X3.2.4.5 | CLASS X: MISCELLANEOUS WORK | DRAINAGE TO STRUCTURES ABOVE GROUND | Cast Iron | Fitting to downpipes | as above; nominal size; 100 mm; Shoes | nr | Unknown | Unknown
X79 | X3.2.4.6 | CLASS X: MISCELLANEOUS WORK | DRAINAGE TO STRUCTURES ABOVE GROUND | Cast Iron | Fitting to downpipes | as above; nominal size; 100 mm; Obtuse bend | nr | Unknown | Unknown
X80 | X3.2.4.7 | CLASS X: MISCELLANEOUS WORK | DRAINAGE TO STRUCTURES ABOVE GROUND | Cast Iron | Fitting to downpipes | as above; nominal size; 100 mm; Swan neck offset: 150 mm projection | nr | Unknown | Unknown
X81 | X3.2.4.8 | CLASS X: MISCELLANEOUS WORK | DRAINAGE TO STRUCTURES ABOVE GROUND | Cast Iron | Fitting to downpipes | as above; nominal size; 100 mm; Swan neck offset: 305 mm projection | nr | Unknown | Unknown
X82 | X3.2.4.9 | CLASS X: MISCELLANEOUS WORK | DRAINAGE TO STRUCTURES ABOVE GROUND | Cast Iron | Fitting to downpipes | as above; nominal size; 100 mm; Single equal branch | nr | Unknown | Unknown
X83 | X3.2.4.10 | CLASS X: MISCELLANEOUS WORK | DRAINAGE TO STRUCTURES ABOVE GROUND | Cast Iron | Fitting to downpipes | as above; nominal size; 100 x 75 mm rectangular section; Shoes | nr | Unknown | Unknown
X84 | X3.2.4.11 | CLASS X: MISCELLANEOUS WORK | DRAINAGE TO STRUCTURES ABOVE GROUND | Cast Iron | Fitting to downpipes | as above; nominal size; 100 x 75 mm rectangular section; Side bend | nr | Unknown | Unknown
X85 | X3.2.4.12 | CLASS X: MISCELLANEOUS WORK | DRAINAGE TO STRUCTURES ABOVE GROUND | Cast Iron | Fitting to downpipes | as above; nominal size; 100 x 75 mm rectangular section; Front plinth offset | nr | Unknown | Unknown
X86 | X3.2.4.13 | CLASS X: MISCELLANEOUS WORK | DRAINAGE TO STRUCTURES ABOVE GROUND | Cast Iron | Fitting to downpipes | as above; nominal size; 100 x 75 mm rectangular section; Side plinth offset | nr | Unknown | Unknown
X87 | X3.2.4.14 | CLASS X: MISCELLANEOUS WORK | DRAINAGE TO STRUCTURES ABOVE GROUND | Cast Iron | Fitting to downpipes | as above; rainwater heads; jointing to pipes;Hopper type flat; 75 mm outlet | nr | Unknown | Unknown
X88 | X3.2.4.15 | CLASS X: MISCELLANEOUS WORK | DRAINAGE TO STRUCTURES ABOVE GROUND | Cast Iron | Fitting to downpipes | as above; rainwater heads; jointing to pipes; Rectangular,250 x 178 x 178 mm; 75 mm outlet | nr | Unknown | Unknown
X89 | X3.2.4.16 | CLASS X: MISCELLANEOUS WORK | DRAINAGE TO STRUCTURES ABOVE GROUND | Cast Iron | Fitting to downpipes | as above; rainwater heads; jointing to pipes; Rectangular,250 x 178 x 178 mm; 100 mm outlet | nr | Unknown | Unknown
X90 | X3.3.1.1 | CLASS X: MISCELLANEOUS WORK | DRAINAGE TO STRUCTURES ABOVE GROUND | Plastics | Gutters | UPVC; fixing with standard brackets at heights not exceeding 3m; half round eaves gutters; nominal size; 112 mm | m | 2 | 2.5 | 0.3
X91 | X3.3.1.2 | CLASS X: MISCELLANEOUS WORK | DRAINAGE TO STRUCTURES ABOVE GROUND | Plastics | Gutters | as above; nominal size; 150 mm | m | 2 | 2.5 | 0.3
X92 | X3.3.2.1 | CLASS X: MISCELLANEOUS WORK | DRAINAGE TO STRUCTURES ABOVE GROUND | Plastics | Fittings to gutters | UPVC; fixing with standard brackets at heights not exceeding 3m; half round eaves gutters; nominal size; 112 mm; Stopped ends | nr | Unknown | Unknown
X93 | X3.3.2.2 | CLASS X: MISCELLANEOUS WORK | DRAINAGE TO STRUCTURES ABOVE GROUND | Plastics | Fittings to gutters | as above; half round eaves gutters; nominal size 112 mm; Square angles | nr | Unknown | Unknown
X94 | X3.3.2.3 | CLASS X: MISCELLANEOUS WORK | DRAINAGE TO STRUCTURES ABOVE GROUND | Plastics | Fittings to gutters | as above; half round eaves gutters; nominal size 112 mm; Outlets | nr | Unknown | Unknown
X95 | X3.3.2.4 | CLASS X: MISCELLANEOUS WORK | DRAINAGE TO STRUCTURES ABOVE GROUND | Plastics | Fittings to gutters | as above; half round eaves gutters; nominal size 150 mm; Stopped ends | nr | Unknown | Unknown
X96 | X3.3.2.5 | CLASS X: MISCELLANEOUS WORK | DRAINAGE TO STRUCTURES ABOVE GROUND | Plastics | Fittings to gutters | as above; half round eaves gutters; nominal size 150 mm; Square angles | nr | Unknown | Unknown
X97 | X3.3.2.6 | CLASS X: MISCELLANEOUS WORK | DRAINAGE TO STRUCTURES ABOVE GROUND | Plastics | Fittings to gutters | as above; half round eaves gutters; nominal size 150 mm; Outlets | nr | Unknown | Unknown
X98 | X3.3.3.1 | CLASS X: MISCELLANEOUS WORK | DRAINAGE TO STRUCTURES ABOVE GROUND | Plastics | Downpipes | UPVC; fixing with standard brackets at heights not exceeding 3m; fixing with standard brackets; nominal size; 68 mm | m | 1 | 1.5 | 0.225
X99 | X3.3.3.2 | CLASS X: MISCELLANEOUS WORK | DRAINAGE TO STRUCTURES ABOVE GROUND | Plastics | Downpipes | as above; nominal size; 100 mm | m | 1 | 1.5 | 0.225
X100 | X3.3.4.1 | CLASS X: MISCELLANEOUS WORK | DRAINAGE TO STRUCTURES ABOVE GROUND | Plastics | Fitting to downpipes | UPVC; fixing with standard brackets at heights not exceeding 3m; fixing with standard brackets; nominal size; 68 mm; Shoes | nr | Unknown | Unknown
X101 | X3.3.4.2 | CLASS X: MISCELLANEOUS WORK | DRAINAGE TO STRUCTURES ABOVE GROUND | Plastics | Fitting to downpipes | as above; nominal size 68 mm; Bends | nr | Unknown | Unknown
X102 | X3.3.4.3 | CLASS X: MISCELLANEOUS WORK | DRAINAGE TO STRUCTURES ABOVE GROUND | Plastics | Fitting to downpipes | as above; nominal size 68 mm; Offsets; 150 mm projection | nr | Unknown | Unknown
X103 | X3.3.4.4 | CLASS X: MISCELLANEOUS WORK | DRAINAGE TO STRUCTURES ABOVE GROUND | Plastics | Fitting to downpipes | as above; nominal size 68 mm; Offsets; 300 mm projection | nr | Unknown | Unknown
X104 | X3.3.4.5 | CLASS X: MISCELLANEOUS WORK | DRAINAGE TO STRUCTURES ABOVE GROUND | Plastics | Fitting to downpipes | as above; nominal size 68 mm; Branches | nr | Unknown | Unknown
X105 | X3.3.4.6 | CLASS X: MISCELLANEOUS WORK | DRAINAGE TO STRUCTURES ABOVE GROUND | Plastics | Fitting to downpipes | as above; nominal size 110 mm; Shoes | nr | Unknown | Unknown
X106 | X3.3.4.7 | CLASS X: MISCELLANEOUS WORK | DRAINAGE TO STRUCTURES ABOVE GROUND | Plastics | Fitting to downpipes | as above; nominal size 110 mm; Bends | nr | Unknown | Unknown
X107 | X3.3.4.8 | CLASS X: MISCELLANEOUS WORK | DRAINAGE TO STRUCTURES ABOVE GROUND | Plastics | Fitting to downpipes | as above; nominal size 110 mm; Offsets; 150 mm projection | nr | Unknown | Unknown
X108 | X3.3.4.9 | CLASS X: MISCELLANEOUS WORK | DRAINAGE TO STRUCTURES ABOVE GROUND | Plastics | Fitting to downpipes | as above; nominal size 110 mm; Offsets; 300 mm projection | nr | Unknown | Unknown
X109 | X3.3.4.10 | CLASS X: MISCELLANEOUS WORK | DRAINAGE TO STRUCTURES ABOVE GROUND | Plastics | Fitting to downpipes | as above; nominal size 110 mm; Branches | nr | Unknown | Unknown
X110 | X4.1.1 | CLASS X: MISCELLANEOUS WORK | ROCK FILLED GABIONS | Rock filled gabions | Box of stated size | Placed on river bank above water level; Zinc wire mesh 80 mm; random filled by hand with broken rock of cubic character; average mass 2 - 10kg; Size: 2 x 1 x 1 m | nr | 2 | 2.5 | 1.875
X111 | X4.1.2 | CLASS X: MISCELLANEOUS WORK | ROCK FILLED GABIONS | Rock filled gabions | Box of stated size | as above; Size: 2 x 1 x 0.5 m | nr | 2 | 2.5 | 1.25
X112 | X4.1.3 | CLASS X: MISCELLANEOUS WORK | ROCK FILLED GABIONS | Rock filled gabions | Box of stated size | PVC coated wire mesh 80mm; random filled by hand with broken rock of cubic character; average mass 2 - 10kg; Size: 2 x 1 x 1m | nr | 2 | 2.5 | 1.875
X113 | X4.1.4 | CLASS X: MISCELLANEOUS WORK | ROCK FILLED GABIONS | Rock filled gabions | Box of stated size | as above; Size: 2 x 1 x 0.5 m | nr | 2 | 2.5 | 1.25
X114 | X4.1.5 | CLASS X: MISCELLANEOUS WORK | ROCK FILLED GABIONS | Rock filled gabions | Box of stated size | Placed below water level and filled by grab; Zinc wire mesh 80mm; random filled by machine with broken rock of cubic character; average mass 2 - 10kg; Size: 2 x 1 x 1m | nr | 2 | 2.5 | 3
X115 | X4.2.1 | CLASS X: MISCELLANEOUS WORK | ROCK FILLED GABIONS | Rock filled gabions | Mattress of stated thick | Gabions filled on bank then lifted into position below water level; distance 10m from bank top; galvanised wire mesh 60mm; random filled by hand with broken rock of cubic character; average mass 2 - 10kg; Size: 6 x 2m x 230mm | m2 | 2 | 2.5 | 0.42857
X116 | X4.2.2 | CLASS X: MISCELLANEOUS WORK | ROCK FILLED GABIONS | Rock filled gabions | Mattress of stated thick | as above Size 6 x 2 m x 300 mm | m2 | Unknown | Unknown
X117 | X9.1.1.1 | CLASS X: MISCELLANEOUS WORK | MISCELLANEOUS WORKS NOT LISTED IN CESMM 4 | Panels & Sound Barriers | Radian Barriers | Freestanding Beton Bois Wood Textured Concrete Barriers | m2 | Unknown | Unknown
X118 | X9.2.1.1 | CLASS X: MISCELLANEOUS WORK | MISCELLANEOUS WORKS NOT LISTED IN CESMM 4 | Guardrails | Guardrails | Flex Beam | m | Unknown | Unknown
X119 | X9.2.1.2 | CLASS X: MISCELLANEOUS WORK | MISCELLANEOUS WORKS NOT LISTED IN CESMM 4 | Guardrails | Guardrails | Steel - 1550mm high | m | Unknown | Unknown
X120 | X9.3.1.1 | CLASS X: MISCELLANEOUS WORK | MISCELLANEOUS WORKS NOT LISTED IN CESMM 4 | Signs & Plates | Post; base plate for bolting with 4 holding down bolts to concrete | 60mm diameter; 3.00m long | nr | 2 | 2.5 | 1.5
X121 | X9.3.1.2 | CLASS X: MISCELLANEOUS WORK | MISCELLANEOUS WORKS NOT LISTED IN CESMM 4 | Signs & Plates | Post; base plate for bolting with 4 holding down bolts to concrete | 76mm diameter; 3.00m long | nr | 2 | 2.5 | 1.5
X122 | X9.3.2.1 | CLASS X: MISCELLANEOUS WORK | MISCELLANEOUS WORKS NOT LISTED IN CESMM 4 | Signs & Plates | Post; casting base plate into concrete foundation | 60mm diameter 3.00m long | nr | 2 | 2.5 | 1.5
X123 | X9.3.2.2 | CLASS X: MISCELLANEOUS WORK | MISCELLANEOUS WORKS NOT LISTED IN CESMM 4 | Signs & Plates | Post; casting base plate into concrete foundation | 76mm diameter; 3.00m long | nr | 2 | 2.5 | 1.5
X124 | X9.3.3.1 | CLASS X: MISCELLANEOUS WORK | MISCELLANEOUS WORKS NOT LISTED IN CESMM 4 | Signs & Plates | Taking down; disposal off site | signs | nr | 2 | 2.5 | 0.46875
X125 | X9.3.3.2 | CLASS X: MISCELLANEOUS WORK | MISCELLANEOUS WORKS NOT LISTED IN CESMM 4 | Signs & Plates | Taking down; disposal off site | sign posts with concrete foundations; reinstating voids with suitable material | nr | 2 | 2.5 | 1.0714
X126 | X9.3.3.3 | CLASS X: MISCELLANEOUS WORK | MISCELLANEOUS WORKS NOT LISTED IN CESMM 4 | Signs & Plates | Taking down; disposal off site | signs and posts with concrete foundations reinstating voids with suitable fill | nr | 2 | 2.5 | 1.0714
X127 | X9.3.4.1 | CLASS X: MISCELLANEOUS WORK | MISCELLANEOUS WORKS NOT LISTED IN CESMM 4 | Signs & Plates | Supply and fix | Culvert marker posts: 1110mm culvert marker posts; right angle profile 50x100x115mm: Fixed into ground sockets; including excavation. | nr | Unknown | Unknown
X128 | X9.4.1.1 | CLASS X: MISCELLANEOUS WORK | MISCELLANEOUS WORKS NOT LISTED IN CESMM 4 | Ancillaries | Non-illuminated Signs - Reflective Plates | Refuge Reflector Plates | nr | Unknown | Unknown
X129 | X9.4.1.2 | CLASS X: MISCELLANEOUS WORK | MISCELLANEOUS WORKS NOT LISTED IN CESMM 4 | Ancillaries | Non-illuminated Signs - Reflective Plates | Clean Existing Dirty Refuge Reflective Plates | nr | Unknown | Unknown
X130 | X9.4.1.3 | CLASS X: MISCELLANEOUS WORK | MISCELLANEOUS WORKS NOT LISTED IN CESMM 4 | Ancillaries | Non-illuminated Signs - Reflective Plates | Tunnel Tablet Markers | nr | Unknown | Unknown
X131 | X9.4.1.4 | CLASS X: MISCELLANEOUS WORK | MISCELLANEOUS WORKS NOT LISTED IN CESMM 4 | Ancillaries | Non-illuminated Signs - Reflective Plates | Clean Existing Dirty Tunnel Tablet Markers | nr | Unknown | Unknown
X132 | X9.5.1.1 | CLASS X: MISCELLANEOUS WORK | MISCELLANEOUS WORKS NOT LISTED IN CESMM 4 | Gneral Items | GRP Panels | Intermediate Panels | m2 | Unknown | Unknown
X133 | X9.5.1.2 | CLASS X: MISCELLANEOUS WORK | MISCELLANEOUS WORKS NOT LISTED IN CESMM 4 | Gneral Items | GRP Panels | End Panels | m2 | Unknown | Unknown
X134 | X9.5.2.1 | CLASS X: MISCELLANEOUS WORK | MISCELLANEOUS WORKS NOT LISTED IN CESMM 4 | Gneral Items | Bagged erosion protection materials | Sand bags; 750 x 325 mm filled | nr | Unknown | Unknown
X135 | X9.5.2.2 | CLASS X: MISCELLANEOUS WORK | MISCELLANEOUS WORKS NOT LISTED IN CESMM 4 | Gneral Items | Bagged erosion protection materials | Concrete bags in temporary headwalls; 450 x 300 x 150mm 3/4 filled, layed alternate bond, pinned and spiked | nr | Unknown | Unknown
X136 | X9.5.3.1 | CLASS X: MISCELLANEOUS WORK | MISCELLANEOUS WORKS NOT LISTED IN CESMM 4 | Gneral Items | Level Crossings; timber | Anti-slip surfacing | m2 | Unknown | Unknown
X137 | X9.5.3.2 | CLASS X: MISCELLANEOUS WORK | MISCELLANEOUS WORKS NOT LISTED IN CESMM 4 | Gneral Items | Level Crossings; timber | to existing timber decks | m2 | Unknown | Unknown
X138 | X9.5.3.3 | CLASS X: MISCELLANEOUS WORK | MISCELLANEOUS WORKS NOT LISTED IN CESMM 4 | Gneral Items | Level Crossings; timber | to new timber decks | m2 | Unknown | Unknown
X139 | X9.5.4.1 | CLASS X: MISCELLANEOUS WORK | MISCELLANEOUS WORKS NOT LISTED IN CESMM 4 | Gneral Items | Cattle/Anti-Trespass guards | Timber trespass guards; fixing to concrete sleepers; between rails; including timber bearers; 2.6m wide | m | Unknown | Unknown
X140 | X9.5.4.1.2 | CLASS X: MISCELLANEOUS WORK | MISCELLANEOUS WORKS NOT LISTED IN CESMM 4 | Gneral Items | Cattle/Anti-Trespass guards | Timber trespass guards; fixing to concrete sleepers; in cess or between tracks; including timber bearers; 2.6m wide | m | Unknown | Unknown
X141 | X9.5.5.1 | CLASS X: MISCELLANEOUS WORK | MISCELLANEOUS WORKS NOT LISTED IN CESMM 4 | Gneral Items | Provide and install new timber ballast board | not exceeding 3m | m | 2 | 2.5 | 0.3
X142 | X9.5.5.2 | CLASS X: MISCELLANEOUS WORK | MISCELLANEOUS WORKS NOT LISTED IN CESMM 4 | Gneral Items | Provide and install new timber ballast board | 3 - 6m | m | 2 | 2.5 | 0.3
X143 | X9.5.5.3 | CLASS X: MISCELLANEOUS WORK | MISCELLANEOUS WORKS NOT LISTED IN CESMM 4 | Gneral Items | Provide and install new timber ballast board | Make Good and Repair existing ballast boarding | m | 2 | 2.5 | 0.375
X144 | X9.5.6.1 | CLASS X: MISCELLANEOUS WORK | MISCELLANEOUS WORKS NOT LISTED IN CESMM 4 | Gneral Items | Provide and install cess protection system | King post retaining wall with Armco barriers and galvanised tube handrailing | m | Unknown | Unknown
X145 | X9.6.1.1 | CLASS X: MISCELLANEOUS WORK | MISCELLANEOUS WORKS NOT LISTED IN CESMM 4 | Vermin Control | Rabbit Proof netting | Supply and install rabbit proof netting to embankments or cuttings, including all anchors and fixing | m2 | Unknown | Unknown
X146 | X9.6.2.1 | CLASS X: MISCELLANEOUS WORK | MISCELLANEOUS WORKS NOT LISTED IN CESMM 4 | Vermin Control | Gas and Grout rabbit warrens | Gas and Grout rabbit warrens | m2 | Unknown | Unknown
X147 | X9.6.3.1 | CLASS X: MISCELLANEOUS WORK | MISCELLANEOUS WORKS NOT LISTED IN CESMM 4 | Vermin Control | Vermin proof fencing | Rabbit proof netting fixed to 9 strand post and wire fencing | m | Unknown | Unknown
X148 | X9.6.4.1 | CLASS X: MISCELLANEOUS WORK | MISCELLANEOUS WORKS NOT LISTED IN CESMM 4 | Vermin Control | Pigeon Proofing | Netting | m2 | 1 | 1.5 | 0.09
X149 | X9.6.4.2 | CLASS X: MISCELLANEOUS WORK | MISCELLANEOUS WORKS NOT LISTED IN CESMM 4 | Vermin Control | Pigeon Proofing | Extra over for repairs | m2 | 1 | 1.5 | 0.18
X150 | X9.6.4.3 | CLASS X: MISCELLANEOUS WORK | MISCELLANEOUS WORKS NOT LISTED IN CESMM 4 | Vermin Control | Pigeon Proofing | Meshing | m2 | 1 | 1.5 | 0.18
X151 | X9.6.4.4 | CLASS X: MISCELLANEOUS WORK | MISCELLANEOUS WORKS NOT LISTED IN CESMM 4 | Vermin Control | Pigeon Proofing | Extra over for repairs | m2 | 1 | 1.5 | 0.3
X152 | X9.6.4.5 | CLASS X: MISCELLANEOUS WORK | MISCELLANEOUS WORKS NOT LISTED IN CESMM 4 | Vermin Control | Pigeon Proofing | Spikes | m | 1 | 1.5 | 0.06
X153 | X9.6.4.6 | CLASS X: MISCELLANEOUS WORK | MISCELLANEOUS WORKS NOT LISTED IN CESMM 4 | Vermin Control | Pigeon Proofing | Extra over for repairs | m | 1 | 1.5 | 0.09
X154 | X9.6.4.7 | CLASS X: MISCELLANEOUS WORK | MISCELLANEOUS WORKS NOT LISTED IN CESMM 4 | Vermin Control | Pigeon Proofing | Cleaning off back to original surface | m2 | 1 | 1.5 | 0.09
Y1 | Y1.1.9.1 | CLASS Y - SEWER AND WATER MAIN RENOVATION AND ANCILLARY WORK | PREPARATION OF EXISTING SEWERS | Cleaning | Cleaning and preparation of existing culverts; Lightly Silted | Culvert not exceeding 500 mm diameter | m | 1 | 1.5 | 0.09
Y2 | Y1.1.9.2 | CLASS Y - SEWER AND WATER MAIN RENOVATION AND ANCILLARY WORK | PREPARATION OF EXISTING SEWERS | Cleaning | Cleaning and preparation of existing culverts; Lightly Silted | Culvert 500 - 1000 mm diameter | m | 2 | 2.5 | 0.2
Y3 | Y1.1.9.3 | CLASS Y - SEWER AND WATER MAIN RENOVATION AND ANCILLARY WORK | PREPARATION OF EXISTING SEWERS | Cleaning | Cleaning and preparation of existing culverts; Lightly Silted | Culvert exceeding 1000 mm diameter | m | 2 | 2.5 | 0.3
Y4 | Y1.1.9.4 | CLASS Y - SEWER AND WATER MAIN RENOVATION AND ANCILLARY WORK | PREPARATION OF EXISTING SEWERS | Cleaning | Cleaning and preparation of existing culverts; Medium Silt Content | Culvert not exceeding 500 mm diameter | m | 1 | 1.5 | 0.12
Y5 | Y1.1.9.5 | CLASS Y - SEWER AND WATER MAIN RENOVATION AND ANCILLARY WORK | PREPARATION OF EXISTING SEWERS | Cleaning | Cleaning and preparation of existing culverts; Medium Silt Content | Culvert 500 - 1000 mm diameter | m | 2 | 2.5 | 0.3
Y6 | Y1.1.9.6 | CLASS Y - SEWER AND WATER MAIN RENOVATION AND ANCILLARY WORK | PREPARATION OF EXISTING SEWERS | Cleaning | Cleaning and preparation of existing culverts; Medium Silt Content | Culvert exceeding 1000 mm diameter | m | 2 | 2.5 | 0.6
Y7 | Y1.1.9.7 | CLASS Y - SEWER AND WATER MAIN RENOVATION AND ANCILLARY WORK | PREPARATION OF EXISTING SEWERS | Cleaning | Cleaning and preparation of existing culverts; Heavily Silted | Culvert not exceeding 500 mm diameter | m | 1 | 1.5 | 0.18
Y8 | Y1.1.9.8 | CLASS Y - SEWER AND WATER MAIN RENOVATION AND ANCILLARY WORK | PREPARATION OF EXISTING SEWERS | Cleaning | Cleaning and preparation of existing culverts; Heavily Silted | Culvert 500 - 1000 mm diameter | m | 2 | 2.5 | 0.6
Y9 | Y1.1.9.9 | CLASS Y - SEWER AND WATER MAIN RENOVATION AND ANCILLARY WORK | PREPARATION OF EXISTING SEWERS | Cleaning | Cleaning and preparation of existing culverts; Heavily Silted | Culvert exceeding 1000 mm diameter | m | 2 | 2.5 | 0.75
Y10 | Y6.9.1 | CLASS Y - SEWER AND WATER MAIN RENOVATION AND ANCILLARY WORK | NEW MANHOLES | New manholes | Medium Duty | 600 mm x 450 mm | nr | Unknown | Unknown
Y11 | Y6.9.2 | CLASS Y - SEWER AND WATER MAIN RENOVATION AND ANCILLARY WORK | NEW MANHOLES | New manholes | Medium Duty | 600 mm x 600 mm | nr | Unknown | Unknown
Y12 | Y6.9.3 | CLASS Y - SEWER AND WATER MAIN RENOVATION AND ANCILLARY WORK | NEW MANHOLES | New manholes | Medium Heavy Duty | 600 mm x 450 mm | nr | Unknown | Unknown
Y13 | Y6.9.4 | CLASS Y - SEWER AND WATER MAIN RENOVATION AND ANCILLARY WORK | NEW MANHOLES | New manholes | Medium Heavy Duty | 600 mm x 600 mm | nr | Unknown | Unknown
Y14 | Y7.2.1.1 | CLASS Y - SEWER AND WATER MAIN RENOVATION AND ANCILLARY WORK | EXISTING MANHOLES | Alteration | Square Manholes | Blast cleaning | nr | Unknown | Unknown
Y15 | Y7.2.1.2 | CLASS Y - SEWER AND WATER MAIN RENOVATION AND ANCILLARY WORK | EXISTING MANHOLES | Alteration | Square Manholes | Metal spraying | nr | Unknown | Unknown
Y16 | Y7.2.1.3 | CLASS Y - SEWER AND WATER MAIN RENOVATION AND ANCILLARY WORK | EXISTING MANHOLES | Alteration | Square Manholes | Raising 150 - 225 mm | nr | Unknown | Unknown
Y17 | Y7.2.1.4 | CLASS Y - SEWER AND WATER MAIN RENOVATION AND ANCILLARY WORK | EXISTING MANHOLES | Alteration | Square Manholes | Raising 300 mm | nr | Unknown | Unknown
Y18 | Y7.2.2.1 | CLASS Y - SEWER AND WATER MAIN RENOVATION AND ANCILLARY WORK | EXISTING MANHOLES | Alteration | Depth not exceeding 1.5 m | Raising approximately 150 mm | nr | Unknown | Unknown
Y19 | Y7.2.2.2 | CLASS Y - SEWER AND WATER MAIN RENOVATION AND ANCILLARY WORK | EXISTING MANHOLES | Alteration | Depth not exceeding 1.5 m | Raising approximately 200 mm | nr | Unknown | Unknown
Y20 | Y7.2.3.1 | CLASS Y - SEWER AND WATER MAIN RENOVATION AND ANCILLARY WORK | EXISTING MANHOLES | Alteration | Depth 1.5 - 2 m | Raising approximately 350 mm | nr | Unknown | Unknown
Y21 | Y7.2.3.2 | CLASS Y - SEWER AND WATER MAIN RENOVATION AND ANCILLARY WORK | EXISTING MANHOLES | Alteration | Depth 1.5 - 2 m | Raising approximately 500 mm | nr | Unknown | Unknown
Y22 | Y7.2.4.1 | CLASS Y - SEWER AND WATER MAIN RENOVATION AND ANCILLARY WORK | EXISTING MANHOLES | Alteration | Circular Manholes | Depth not exceeding 1.5 m; Raising approximately 150 mm | nr | Unknown | Unknown
Y23 | Y7.2.4.2 | CLASS Y - SEWER AND WATER MAIN RENOVATION AND ANCILLARY WORK | EXISTING MANHOLES | Alteration | Circular Manholes | Depth not exceeding 1.5 m; Raising approximately 200 mm | nr | Unknown | Unknown
Y24 | Y9.1.1 | CLASS Y - SEWER AND WATER MAIN RENOVATION AND ANCILLARY WORK | BESPOKE SEWER AND WATER MAIN RENOVATION AND ANCILLARY WORKS | Bespoke sewer and water main renovation and ancillary works | Minor Renovation to existing brick manholes | Depth not exceeding 1.5 m. | nr | Unknown | Unknown
Y25 | Y9.2.1 | CLASS Y - SEWER AND WATER MAIN RENOVATION AND ANCILLARY WORK | BESPOKE SEWER AND WATER MAIN RENOVATION AND ANCILLARY WORKS | Bespoke sewer and water main renovation and ancillary works | Renovate existing brick gullies | Increase Height | m | Unknown | Unknown
Y26 | Y9.2.2 | CLASS Y - SEWER AND WATER MAIN RENOVATION AND ANCILLARY WORK | BESPOKE SEWER AND WATER MAIN RENOVATION AND ANCILLARY WORKS | Bespoke sewer and water main renovation and ancillary works | Renovate existing brick gullies | Reduce Height | m | Unknown | Unknown
Y27 | Y9.3.1 | CLASS Y - SEWER AND WATER MAIN RENOVATION AND ANCILLARY WORK | BESPOKE SEWER AND WATER MAIN RENOVATION AND ANCILLARY WORKS | Bespoke sewer and water main renovation and ancillary works | Drainage channels | Straight Drainage Channel | m | Unknown | Unknown
Y28 | Y9.3.2 | CLASS Y - SEWER AND WATER MAIN RENOVATION AND ANCILLARY WORK | BESPOKE SEWER AND WATER MAIN RENOVATION AND ANCILLARY WORKS | Bespoke sewer and water main renovation and ancillary works | Drainage channels | Curved Drainage Channel to radius exceeding 12 m | m | Unknown | Unknown
Y29 | Y9.3.3 | CLASS Y - SEWER AND WATER MAIN RENOVATION AND ANCILLARY WORK | BESPOKE SEWER AND WATER MAIN RENOVATION AND ANCILLARY WORKS | Bespoke sewer and water main renovation and ancillary works | Drainage channels | End Plates | nr | Unknown | Unknown
Y30 | Y9.3.4 | CLASS Y - SEWER AND WATER MAIN RENOVATION AND ANCILLARY WORK | BESPOKE SEWER AND WATER MAIN RENOVATION AND ANCILLARY WORKS | Bespoke sewer and water main renovation and ancillary works | Drainage channels | End Plates with horizontal PVC union 150 mm diameter | nr | Unknown | Unknown
Y31 | Y9.3.5 | CLASS Y - SEWER AND WATER MAIN RENOVATION AND ANCILLARY WORK | BESPOKE SEWER AND WATER MAIN RENOVATION AND ANCILLARY WORKS | Bespoke sewer and water main renovation and ancillary works | Drainage channels | Sleeve lining to existing drainage channel with 600mm diam concrete pipe | m | Unknown | Unknown
Y32 | Y9.3.6 | CLASS Y - SEWER AND WATER MAIN RENOVATION AND ANCILLARY WORK | BESPOKE SEWER AND WATER MAIN RENOVATION AND ANCILLARY WORKS | Bespoke sewer and water main renovation and ancillary works | Drainage channels | Steel pipes 450 diam trenches | m | Unknown | Unknown
Y33 | Y9.3.7 | CLASS Y - SEWER AND WATER MAIN RENOVATION AND ANCILLARY WORK | BESPOKE SEWER AND WATER MAIN RENOVATION AND ANCILLARY WORKS | Bespoke sewer and water main renovation and ancillary works | Drainage channels | Upvc pipes 125 diam | m | Unknown | Unknown
Y34 | Y9.3.8 | CLASS Y - SEWER AND WATER MAIN RENOVATION AND ANCILLARY WORK | BESPOKE SEWER AND WATER MAIN RENOVATION AND ANCILLARY WORKS | Bespoke sewer and water main renovation and ancillary works | Drainage channels | 225 concrete pipe to BS5911: part 100 class M | m | Unknown | Unknown
Y35 | Y9.4.1.1 | CLASS Y - SEWER AND WATER MAIN RENOVATION AND ANCILLARY WORK | BESPOKE SEWER AND WATER MAIN RENOVATION AND ANCILLARY WORKS | Testing Drains | Water Testing Piped Drainage Systems | 100 mm diameter | m | Unknown | Unknown
Y36 | Y9.4.1.2 | CLASS Y - SEWER AND WATER MAIN RENOVATION AND ANCILLARY WORK | BESPOKE SEWER AND WATER MAIN RENOVATION AND ANCILLARY WORKS | Testing Drains | Water Testing Piped Drainage Systems | 150 mm diameter | m | Unknown | Unknown
Y37 | Y9.4.1.3 | CLASS Y - SEWER AND WATER MAIN RENOVATION AND ANCILLARY WORK | BESPOKE SEWER AND WATER MAIN RENOVATION AND ANCILLARY WORKS | Testing Drains | Water Testing Piped Drainage Systems | 225 mm diameter and above. | m | Unknown | Unknown
Y38 | Y9.5.1.1 | CLASS Y - SEWER AND WATER MAIN RENOVATION AND ANCILLARY WORK | BESPOKE SEWER AND WATER MAIN RENOVATION AND ANCILLARY WORKS | Miscellaneous Works | Re-lining of Culverts to NR specification; UV Cured in Place Pipe (supply and installation), to include mobilisation, over-pumping and CCTV inspection before & after. | 6mm thick; diameter not exceeding 200mm | m | Unknown | Unknown
Y39 | Y9.5.1.2 | CLASS Y - SEWER AND WATER MAIN RENOVATION AND ANCILLARY WORK | BESPOKE SEWER AND WATER MAIN RENOVATION AND ANCILLARY WORKS | Miscellaneous Works | Re-lining of Culverts to NR specification; UV Cured in Place Pipe (supply and installation), to include mobilisation, over-pumping and CCTV inspection before & after. | 6mm thick; diameter 201 - 400mm | m | Unknown | Unknown
Y40 | Y9.5.1.3 | CLASS Y - SEWER AND WATER MAIN RENOVATION AND ANCILLARY WORK | BESPOKE SEWER AND WATER MAIN RENOVATION AND ANCILLARY WORKS | Miscellaneous Works | Re-lining of Culverts to NR specification; UV Cured in Place Pipe (supply and installation), to include mobilisation, over-pumping and CCTV inspection before & after. | 8mm thick; diameter 201 - 400mm | m | Unknown | Unknown
Y41 | Y9.5.1.4 | CLASS Y - SEWER AND WATER MAIN RENOVATION AND ANCILLARY WORK | BESPOKE SEWER AND WATER MAIN RENOVATION AND ANCILLARY WORKS | Miscellaneous Works | Re-lining of Culverts to NR specification; UV Cured in Place Pipe (supply and installation), to include mobilisation, over-pumping and CCTV inspection before & after. | 8mm thick; diameter 401 - 600mm | m | Unknown | Unknown
Y42 | Y9.5.1.5 | CLASS Y - SEWER AND WATER MAIN RENOVATION AND ANCILLARY WORK | BESPOKE SEWER AND WATER MAIN RENOVATION AND ANCILLARY WORKS | Miscellaneous Works | Re-lining of Culverts to NR specification; UV Cured in Place Pipe (supply and installation), to include mobilisation, over-pumping and CCTV inspection before & after. | 10mm thick; diameter 201 - 400mm | m | Unknown | Unknown
Y43 | Y9.5.1.6 | CLASS Y - SEWER AND WATER MAIN RENOVATION AND ANCILLARY WORK | BESPOKE SEWER AND WATER MAIN RENOVATION AND ANCILLARY WORKS | Miscellaneous Works | Re-lining of Culverts to NR specification; UV Cured in Place Pipe (supply and installation), to include mobilisation, over-pumping and CCTV inspection before & after. | 10mm thick; diameter 401 - 600mm | m | Unknown | Unknown
Y44 | Y9.5.1.7 | CLASS Y - SEWER AND WATER MAIN RENOVATION AND ANCILLARY WORK | BESPOKE SEWER AND WATER MAIN RENOVATION AND ANCILLARY WORKS | Miscellaneous Works | Re-lining of Culverts to NR specification; UV Cured in Place Pipe (supply and installation), to include mobilisation, over-pumping and CCTV inspection before & after. | 12mm thick; diameter 401 - 600mm | m | Unknown | Unknown
Y45 | Y9.5.1.8 | CLASS Y - SEWER AND WATER MAIN RENOVATION AND ANCILLARY WORK | BESPOKE SEWER AND WATER MAIN RENOVATION AND ANCILLARY WORKS | Miscellaneous Works | Re-lining of Culverts to NR specification; UV Cured in Place Pipe (supply and installation), to include mobilisation, over-pumping and CCTV inspection before & after. | 12mm thick; diameter 601 - 800mm | m | Unknown | Unknown
Y46 | Y9.5.1.9 | CLASS Y - SEWER AND WATER MAIN RENOVATION AND ANCILLARY WORK | BESPOKE SEWER AND WATER MAIN RENOVATION AND ANCILLARY WORKS | Miscellaneous Works | Re-lining of Culverts to NR specification; UV Cured in Place Pipe (supply and installation), to include mobilisation, over-pumping and CCTV inspection before & after. | 14mm thick; diameter 401 - 600mm | m | Unknown | Unknown
Y47 | Y9.5.1.10 | CLASS Y - SEWER AND WATER MAIN RENOVATION AND ANCILLARY WORK | BESPOKE SEWER AND WATER MAIN RENOVATION AND ANCILLARY WORKS | Miscellaneous Works | Re-lining of Culverts to NR specification; UV Cured in Place Pipe (supply and installation), to include mobilisation, over-pumping and CCTV inspection before & after. | 14mm thick; diameter 601 - 800mm | m | Unknown | Unknown
Y48 | Y9.5.1.11 | CLASS Y - SEWER AND WATER MAIN RENOVATION AND ANCILLARY WORK | BESPOKE SEWER AND WATER MAIN RENOVATION AND ANCILLARY WORKS | Miscellaneous Works | Re-lining of Culverts to NR specification; UV Cured in Place Pipe (supply and installation), to include mobilisation, over-pumping and CCTV inspection before & after. | 14mm thick; diameter 801 - 1000mm | m | Unknown | Unknown
Y49 | Y9.5.1.1x | CLASS Y - SEWER AND WATER MAIN RENOVATION AND ANCILLARY WORK | BESPOKE SEWER AND WATER MAIN RENOVATION AND ANCILLARY WORKS | Miscellaneous Works | Re-lining of Culverts to NR specification; UV Cured in Place Pipe (supply and installation), to include mobilisation, over-pumping and CCTV inspection before & after. | 16mm thick; diameter 401 - 600mm | m | Unknown | Unknown
Y50 | Y9.5.1.2x | CLASS Y - SEWER AND WATER MAIN RENOVATION AND ANCILLARY WORK | BESPOKE SEWER AND WATER MAIN RENOVATION AND ANCILLARY WORKS | Miscellaneous Works | Re-lining of Culverts to NR specification; UV Cured in Place Pipe (supply and installation), to include mobilisation, over-pumping and CCTV inspection before & after. | 16mm thick; diameter 601 - 800mm | m | Unknown | Unknown
Y51 | Y9.5.1.3x | CLASS Y - SEWER AND WATER MAIN RENOVATION AND ANCILLARY WORK | BESPOKE SEWER AND WATER MAIN RENOVATION AND ANCILLARY WORKS | Miscellaneous Works | Re-lining of Culverts to NR specification; UV Cured in Place Pipe (supply and installation), to include mobilisation, over-pumping and CCTV inspection before & after. | 16mm thick; diameter 801 - 1000mm | m | Unknown | Unknown
Y52 | Y9.5.1.4x | CLASS Y - SEWER AND WATER MAIN RENOVATION AND ANCILLARY WORK | BESPOKE SEWER AND WATER MAIN RENOVATION AND ANCILLARY WORKS | Miscellaneous Works | Re-lining of Culverts to NR specification; UV Cured in Place Pipe (supply and installation), to include mobilisation, over-pumping and CCTV inspection before & after. | 16mm thick; diameter 1000-1200mm | m | Unknown | Unknown
Y53 | Y9.5.1.5x | CLASS Y - SEWER AND WATER MAIN RENOVATION AND ANCILLARY WORK | BESPOKE SEWER AND WATER MAIN RENOVATION AND ANCILLARY WORKS | Miscellaneous Works | Re-lining of Culverts to NR specification; UV Cured in Place Pipe (supply and installation), to include mobilisation, over-pumping and CCTV inspection before & after. | 18mm thick; diameter 401 - 600mm | m | Unknown | Unknown
Y54 | Y9.5.1.6x | CLASS Y - SEWER AND WATER MAIN RENOVATION AND ANCILLARY WORK | BESPOKE SEWER AND WATER MAIN RENOVATION AND ANCILLARY WORKS | Miscellaneous Works | Re-lining of Culverts to NR specification; UV Cured in Place Pipe (supply and installation), to include mobilisation, over-pumping and CCTV inspection before & after. | 18mm thick; diameter 601 - 800mm | m | Unknown | Unknown
Y55 | Y9.5.1.7x | CLASS Y - SEWER AND WATER MAIN RENOVATION AND ANCILLARY WORK | BESPOKE SEWER AND WATER MAIN RENOVATION AND ANCILLARY WORKS | Miscellaneous Works | Re-lining of Culverts to NR specification; UV Cured in Place Pipe (supply and installation), to include mobilisation, over-pumping and CCTV inspection before & after. | 18mm thick; diameter 801 - 1000mm | m | Unknown | Unknown
Y56 | Y9.5.1.8x | CLASS Y - SEWER AND WATER MAIN RENOVATION AND ANCILLARY WORK | BESPOKE SEWER AND WATER MAIN RENOVATION AND ANCILLARY WORKS | Miscellaneous Works | Re-lining of Culverts to NR specification; UV Cured in Place Pipe (supply and installation), to include mobilisation, over-pumping and CCTV inspection before & after. | 18mm thick; diameter 1000-1200mm | m | Unknown | Unknown
Y57 | Y9.5.1.9x | CLASS Y - SEWER AND WATER MAIN RENOVATION AND ANCILLARY WORK | BESPOKE SEWER AND WATER MAIN RENOVATION AND ANCILLARY WORKS | Miscellaneous Works | Re-lining of Culverts to NR specification; UV Cured in Place Pipe (supply and installation), to include mobilisation, over-pumping and CCTV inspection before & after. | 20mm thick; diameter 601 - 800mm | m | Unknown | Unknown
Y58 | Y9.5.1.10x | CLASS Y - SEWER AND WATER MAIN RENOVATION AND ANCILLARY WORK | BESPOKE SEWER AND WATER MAIN RENOVATION AND ANCILLARY WORKS | Miscellaneous Works | Re-lining of Culverts to NR specification; UV Cured in Place Pipe (supply and installation), to include mobilisation, over-pumping and CCTV inspection before & after. | 20mm thick; diameter 801 - 1000mm | m | Unknown | Unknown
Y59 | Y9.5.1.11x | CLASS Y - SEWER AND WATER MAIN RENOVATION AND ANCILLARY WORK | BESPOKE SEWER AND WATER MAIN RENOVATION AND ANCILLARY WORKS | Miscellaneous Works | Re-lining of Culverts to NR specification; UV Cured in Place Pipe (supply and installation), to include mobilisation, over-pumping and CCTV inspection before & after. | 20mm thick; diameter 1001-1200mm | m | Unknown | Unknown
Y60 | Y9.5.1.12 | CLASS Y - SEWER AND WATER MAIN RENOVATION AND ANCILLARY WORK | BESPOKE SEWER AND WATER MAIN RENOVATION AND ANCILLARY WORKS | Miscellaneous Works | Re-lining of Culverts to NR specification; UV Cured in Place Pipe (supply and installation), to include mobilisation, over-pumping and CCTV inspection before & after. | 22mm thick; diameter 801 - 1000mm | m | Unknown | Unknown
Y61 | Y9.5.1.13 | CLASS Y - SEWER AND WATER MAIN RENOVATION AND ANCILLARY WORK | BESPOKE SEWER AND WATER MAIN RENOVATION AND ANCILLARY WORKS | Miscellaneous Works | Re-lining of Culverts to NR specification; UV Cured in Place Pipe (supply and installation), to include mobilisation, over-pumping and CCTV inspection before & after. | 22mm thick; diameter 1001-1200mm | m | Unknown | Unknown
Y62 | Y9.5.1.14 | CLASS Y - SEWER AND WATER MAIN RENOVATION AND ANCILLARY WORK | BESPOKE SEWER AND WATER MAIN RENOVATION AND ANCILLARY WORKS | Miscellaneous Works | Re-lining of Culverts to NR specification; UV Cured in Place Pipe (supply and installation), to include mobilisation, over-pumping and CCTV inspection before & after. | 24mm thick; diameter 801 - 1000mm | m | Unknown | Unknown
Y63 | Y9.5.1.15 | CLASS Y - SEWER AND WATER MAIN RENOVATION AND ANCILLARY WORK | BESPOKE SEWER AND WATER MAIN RENOVATION AND ANCILLARY WORKS | Miscellaneous Works | Re-lining of Culverts to NR specification; UV Cured in Place Pipe (supply and installation), to include mobilisation, over-pumping and CCTV inspection before & after. | 24mm thick; diameter 1001-1200mm | m | Unknown | Unknown
Y64 | Y9.6.1.1 | CLASS Y - SEWER AND WATER MAIN RENOVATION AND ANCILLARY WORK | BESPOKE SEWER AND WATER MAIN RENOVATION AND ANCILLARY WORKS | Miscellaneous Grouting Works | Grouting of annulus between lining and culvert; Cementitious Grout | Diameter - not exceeding 500 mm | m3 | 2 | 2.5 | 3
Y65 | Y9.6.1.2 | CLASS Y - SEWER AND WATER MAIN RENOVATION AND ANCILLARY WORK | BESPOKE SEWER AND WATER MAIN RENOVATION AND ANCILLARY WORKS | Miscellaneous Grouting Works | Grouting of annulus between lining and culvert; Cementitious Grout | Diameter 501 - 1000 mm | m3 | 2 | 2.5 | 2.1429
Y66 | Y9.6.1.3 | CLASS Y - SEWER AND WATER MAIN RENOVATION AND ANCILLARY WORK | BESPOKE SEWER AND WATER MAIN RENOVATION AND ANCILLARY WORKS | Miscellaneous Grouting Works | Grouting of annulus between lining and culvert; Cementitious Grout | Diameter exceeding 1000 mm | m3 | 2 | 2.5 | 1.6667
Y67 | Y9.7.1.1 | CLASS Y - SEWER AND WATER MAIN RENOVATION AND ANCILLARY WORK | BESPOKE SEWER AND WATER MAIN RENOVATION AND ANCILLARY WORKS | Infilling of Culverts | Infilling of culverts through exposed ends using a non-shrink concrete with minimum strength of 15 n/mm2 after 28 days. | Not exceeding 300 mm diameter | m | 2 | 2.5 | 0.3
Y68 | Y9.7.1.2 | CLASS Y - SEWER AND WATER MAIN RENOVATION AND ANCILLARY WORK | BESPOKE SEWER AND WATER MAIN RENOVATION AND ANCILLARY WORKS | Infilling of Culverts | Infilling of culverts through exposed ends using a non-shrink concrete with minimum strength of 15 n/mm2 after 28 days. | 300- 500 mm diameter | m | 2 | 2.5 | 0.375
Y69 | Y9.7.1.3 | CLASS Y - SEWER AND WATER MAIN RENOVATION AND ANCILLARY WORK | BESPOKE SEWER AND WATER MAIN RENOVATION AND ANCILLARY WORKS | Infilling of Culverts | Infilling of culverts through exposed ends using a non-shrink concrete with minimum strength of 15 n/mm2 after 28 days. | 500 - 1000 mm diameter | m | 2 | 2.5 | 0.75
Y70 | Y9.7.1.4 | CLASS Y - SEWER AND WATER MAIN RENOVATION AND ANCILLARY WORK | BESPOKE SEWER AND WATER MAIN RENOVATION AND ANCILLARY WORKS | Infilling of Culverts | Infilling of culverts through exposed ends using a non-shrink concrete with minimum strength of 15 n/mm2 after 28 days. | 1000 - 1500 mm diameter | m | 2 | 2.5 | 1.5
Y71 | Y9.7.1.5 | CLASS Y - SEWER AND WATER MAIN RENOVATION AND ANCILLARY WORK | BESPOKE SEWER AND WATER MAIN RENOVATION AND ANCILLARY WORKS | Infilling of Culverts | Infilling of culverts through exposed ends using a non-shrink concrete with minimum strength of 15 n/mm2 after 28 days. | Exceeding 1500 mm diameter | m3 | 2 | 2.5 | 1.5

## Lookups (hidden)
Remove & Replace Class B Engineering Bricks | Mhrs Per Unit | Repointing | Mhrs Per Unit <1m2 | Mhrs Per Unit >1m2 | New Wall | Mhrs Per Unit | Standard Plant Type
Isolated0.5 | 2.625 | Under 2mVertical | 0.53571 | 0.53571 | 102 | 0.83333 | Generator (2.4kv)
Isolated1 | 3.5 | 2m - 6mVertical | 0.53571 | 0.53571 | 215 | 1.0714 | Breakers
Isolated1.5 | 4.2 | 6m+Vertical | 1.5 | 0.875 | 327 | 1.5 | Grinder 5"
Isolated2 | 5.25 | Under 2mArches | 0.625 | 0.625 | 440 | 2.5 | Scaffold - Narrow
Isolated3 | 7 | 2m - 6mArches | 0.625 | 0.625 |  |  | Lights - Standard
Arches0.5 | 4.2 | 6m+Arches | 1.05 | 1.05 |  |  | Lights - Tripod
Arches1 | 5.25 | [5 empty] | Drill - Cordless
Arches1.5 | 7 | [5 empty] | Drill - Hammer
Arches2 | 10.5 | [5 empty] | CAT Scanner
Arches3 | 21 | [5 empty] | Paddle Stirrer
Cement Mixer
Stihl Saw
Circular Saw
Chainsaw
Cut-off Saw
Hedgetrimmer
Brushcutter
Track Trolley (half section)